## pO2
Heating MiR05 from 25 to 37 °C in closed system (2021-12-19 Gnaiger E) | [6 empty] | cO2 | SO2 | pO2
|  | °C | K | K-1 |  | % | µM | µM/kPa | kPa
thermal coefficient of water https://physics.info/expansion/ | β | 20 |  | 0.000207
thermal coefficient of water https://physics.info/expansion/ | β | 30 |  | 0.000303
thermal coefficient of water https://physics.info/expansion/ | β | 40 |  | 0.000385
average | β |  |  | 0.00029833
from | T1 | 25
to | T2 | 37
temperature difference | T2-T1 |  | 12
thermal expansion | T2-T1 |  |  |  | 0.00358 | 0.358
O2 concentration | cO2 | 25 |  |  |  |  | 234.4
| ΔcO2 |  | 12 |  |  |  | -0.83915
O2 concentration due to thermal expansion | cO2 | 37 |  |  |  |  | 233.5608
O2 solubility in MiR05 | SO2 | 25 | [5 empty] | 11.56
O2 solubility in MiR05 | SO2 | 37 | [5 empty] | 9.72
O2 pressure | pO2 | 25 | [6 empty] | 20.2768
O2 pressure in closed system | pO2 | 37 | [6 empty] | 24.0289