## O2_Channel&Results_A
IOC106 |  | Exp. | Sample | Conc. | Condition | Medium | Info | DatLab 6 | PCP Mark Reference: |  | Before cells | ROUTINE | Dig | PM_L | PM_P | PMG_P | PMGS_P | PMGS_E | S(Rot)_E | Ama
2015-10-08 P6-03.DLD | 6A: O2 Flux per V [pmol/(s*ml)] | IOC106 | HEK 293T cells | 1.5∙106/ml | cells, Cryopreservation | MiR05 |  |  |  | Total volume added (µl) | Sample (µl): | 18 | 32 | 47 | 67 | 77 | 97 | 104 | 105 | 116
|  |  |  | Conc. Mill/ml | [5 empty] | Volume added in each step (µl) | 90 |  | 4 | 15 | 10 | 10 | 20 | 7 | 1 | 1
|  |  |  | 1.5 |  |  |  | 2015-10-08 P6-03.DLD
O2k left | [8 empty] | Averages | Unit | before cel | ROUTINE | Dig | PM_L | PM_P | PMG_P | PMGS_P | PMGS_E | S_E | Ama
Paste DatLab graph here, reduce to width 15 cm (6 inches) | [8 empty] | Value |  | 0 | 0 | 0 | 0 | 0 | 0 | 0 | 0 | 0 | 0
[9 empty] | Start |  | 0:18 | 0:31 | 0:38 | 0:46 | 0:51 | 0:58 | 1:01 | 1:16 | 1:19 | 1:22
[9 empty] | Stop |  | 0:19 | 0:34 | 0:40 | 0:47 | 0:52 | 0:59 | 1:03 | 1:17 | 1:20 | 1:23 | Edit: select cells
[9 empty] | N Points |  | 888:00 | 86 | 60 | 22 | 38 | 29 | 54 | 33 | 31 | 27 | for reference values
[9 empty] | 6A: O2 Concentration [µM] | µM | 155.0661 | 132.6623 | 122.7224 | 118.7271 | 109.7639 | 92.5122 | 75.6058 | 110.9296 | 89.8 | 83.2156 | ETS' | ROX
[8 empty] | X | 6A: O2 Flux per V [pmol/(s*ml)] | pmol/(s*ml) | -0.093 | 45.4637 | 8.9407 | 12.3013 | 39.4636 | 46.2546 | 90.4478 | 138.9824 | 102.9297 | 2.1938 | 138.9824 | 2.1938
FCR
[23 empty] | ROUTINE | CI | CI | CI&II | CII
[26 empty] | 0.99998 | 0.7368 | ETS
[23 empty] | 0.30382 | 0.26714 | 0.31754 | 0.64286 |  | OXPHOS
ROUTINE, R | ROUTINE state of cell respiration | [7 empty] | O2 Flux per cells | pmol/(s*Mill) |  | 30.5844 | 6.0574 | 8.3982 | 27.0776 | 31.8967 | 63.0018 | 97.1488 | 71.984 | 1.535 | ETS |  |  | 0.071779 |  |  |  | LEAK
LEAK, L | LEAK state (oligomycin) | [7 empty] | O2 Flux per cells | ROX-corr. |  | 29.0494 | 4.5224 | 6.8632 | 25.5426 | 30.3617 | 61.4668 | 95.6138 | 70.449 | 0 | 136.7886 |  |  | PM | PGM | PGMS | S
OXPHOS, P | OXPHOS state (ADP) | [10 empty] | ROUTINE | Dig | PM_L | PM_P | PMG_P | PMGS_P | PMGS_E | S(Rot)_E | Ama | ETS | ROX
ETS, E | Electron transport system (ETS; uncoupled) | [7 empty] | Flux Control Ratio | ROX-corr. |  | 0.30382 | 0.047298 | 0.071779 | 0.26714 | 0.31754 | 0.64286 | 0.99998 | 0.7368 | 0 | 95.6154 | 1.535
ROX | Residual oxygen consumption (rotenone, antimycin A) | [10 empty] | L/P | P/E | [9 empty] | H2O2 production
[12 empty] | 0.31171 | 0.65079 | [9 empty] | ROUTINE | CI | CI | CI&II | CII
[12 empty] | ROUTINE | Dig | PM_L | PM_P | PMG_P | PMGS_P | PMGS_E | S(Rot)_E | Ama | [5 empty] | 0.1621 | 0.19106 | ETS
[9 empty] | H2O2 production corrected for sensitivity decline | pmol/(s*Mill) |  | -0.023613 | 0.15443 | 0.15778 | 0.12821 | 0.1654 | 0.1479 | 0.1621 | 0.19106 | 0.19674 |  |  | -0.023613 | 0.12821 | 0.1654 | 0.1479 |  | OXPHOS
ROS production | [8 empty] | H2O2 production (corrected for ROUTINE rate) | pmol/(s*Mill) |  | 0 | 0.17804 | 0.18139 | 0.15182 | 0.18901 | 0.17152 | 0.18571 | 0.21468 | 0.22036 |  |  |  | 0.15778 |  |  |  | LEAK
Amplex Red | [8 empty] | ROS/JO2 | no ROX-corr. |  | -0.00077204 | 0.025494 | 0.018787 | 0.004735 | 0.0051855 | 0.0023476 | 0.0016686 | 0.0026543 | 0.12817 |  |  |  | PM | PGM | PGMS | S
O2k Amp left | [8 empty] | ROS/JO2 | ROX-corr. |  | -0.00081284 | 0.034147 | 0.022989 | 0.0050195 | 0.0054477 | 0.0024063 | 0.0016954 | 0.0027121
Paste DatLab graph here, reduce to width 15 cm (6 inches) | [8 empty] | ROS/JO2 (corrected for ROUTINE rate) | no ROX-corr. |  | 0 | 0.029392 | 0.021599 | 0.005607 | 0.0059258 | 0.0027224 | 0.0019116 | 0.0029823 | 0.14355
[9 empty] | prot/ml | mg/ml |  | 1.4865 | 1.476 | 1.4647 | 1.4574 | 1.4501 | 1.4356 | 1.4306 | 1.4299 | 1.4292
H2O2 production / O2
[23 empty] | ROUTINE | CI | CI | CI&II | CII
[10 empty] | Additional titrations for fluorescence (µl) (AmR, HRP, SOD, H2O2 ...) |  | 18 | 10 |  | 10 |  |  |  |  | 10 | [5 empty] | 0.0016954 | 0.0027121 | ETS
[23 empty] | -0.00081284 | 0.0050195 | 0.0054477 | 0.0024063 |  | OXPHOS
[24 empty] | 0.022989 |  |  |  | LEAK
[24 empty] | PM | PGM | PGMS | S
DatLab 6 Template
Protocol: | PCP: Phosphorylation Control Protocol
New in DatLab 6: | Select O2k-Chamber A in the Mark Statistics window. Only the selected plots (select "Marks\Statistics\Show" ) are displayed and copied to clipboard.
Graphs: - left panel (top) | Mitochondrial O2 flow, corrected for ROX (see number on top of figure for ROX-flow)
- rigth panel (top) | Flux control ratios, normalized to Electron Transport System (ETS) capacity (see number on top for ROX-corrected reference flow)
- left panel (below) | Mitochondrial H2O2 production.
- middle panel (below) | Mitochondrial H2O2 production/mitochondrial O2 flow (no ROX corr).
- rigth panel (below) | Mitochondrial H2O2 production/mitochondrial O2 flow (ROX corr).
Note: | Data are baseline-corrected for residual oxygen consumption (ROX) . To display total rather than ROX-corrected flow, enter zero into AB20 for ROX.
Edit reference values as indicated on the right of the DatLab Mark Statistics Table.
Fill the lines 2 and 4 (colored box) with the information of your experimient.
Guidelines: Data analysis
1. Copy the template table sheet "O2_Channel&Results_A" to obtain a copy "O2_Channel&Results_A (2)" and provide the data analysis in that copied table sheet.
Right mouse click on the name of the table sheet in the bottom line → select "Move/copy" → click on the checkbox "Copy".
2. Adjust the copied table sheet if needed. (see below "Guidelines: Initial adjustment of the Excel template for DatLab Analysis")
3. Paste clipboard from DatLab "Mark statistics".
In DatLab: Mark the standardized sequence of experimental sections on the oxygen flow (left chamber).
3A. | In DatLab: Select "Marks\Statistics" [F2] → select left chamber (A) → select plot for marks: O2 Flux → click on "Copy to Clipboard".
In the Excel template (2): Click on the upper red cell (L4) marked "Copy only O2 values (Flux per V) from DatLab. Chamber A" → press [Ctrl+V] to paste.
4. Edit in (AA11) the reference flux (ETS) and in (AB11) the baseline flux for baseline correction.
5. Add the volumen titrated (µl) in each step (in line 3, O to Y boxes). For additional titrations (H2O2, AmR, HRP …), fill with the volumen added (µl) the boxes O to Y in the line 32.
6. Edit axis labels and scaling as necessary.
7. Insert the DatLab graphs with the traces for the left chamber.
7A. | In DatLab: Select the upper graph (left mouse click into the graph) → select "Graph\Copy to Clipboard\WMF"
In the copied Excel template (2): Click on the upper red cell marked "Paste DatLab graph here" → press [Ctrl+V] to paste.
Select the graph (hold shift and sequentially left click onthe graph) → select "Format\Graph\Size" and set the width of the graphs to 15 cm (6 inches).
8. Select lines 1-40 → cut [Ctrl+X] → paste [Ctrl+V] the figure with data lines into a separate table sheet where you collect all results.
Amp - H2O2 production analysis
1. Go to the sheet "Amp_Channel_A" for the Amp analysis. In this sheet you can find the results.
2. Copy the Amp graph (left chamber) and click on the upper red cell marked "Paste DatLab graph here" (A28)→ press [Ctrl+V] to paste.

## Amp_Channel_A
Chamber A. Amp
Sensitivity [V/mM] | [8 empty] | Correction factor
|  | Before cells | Dig | ADP | U | Ama |  |  | Before cells | Dig | ADP | U | Ama
Copy the sensitivity from the DatLab (from each H2O2 calibration) --> |  | 1.0747 | 0.8805 | 0.8436 |  | 0.8483 |  |  | 1 | 1.2206 | 1.2739 | #DIV/0! | 1.2669
Polarization voltage [mV]
500
H2O2 production calibrated to 1st calibration (before adding cells)
Data from calibration 1: H2O2
DatLab 6 | PCP Mark Reference: |  | Before cells | ROUTINE | Dig | PM_L | PM_P | PMG_P | PMGS_P | PMGS_E | S(Rot)_E | Ama
2015-10-08 P6-03.DLD
| Averages | Unit | before cel | ROUTINE | Dig | PM_L | PM_P | PMG_P | PMGS_P | PMGS_E | S_E | Ama
| Value |  | 0 | 0 | 0 | 0 | 0 | 0 | 0 | 0 | 0 | 0
| Start |  | 0:26 | 0:32 | 0:39 | 0:47 | 0:51 | 0:58 | 1:01 | 1:16 | 1:19 | 1:22
| Stop |  | 0:27 | 0:33 | 0:40 | 0:47 | 0:52 | 0:59 | 1:03 | 1:17 | 1:20 | 1:23
| N Points |  | 14 | 55 | 26 | 10 | 38 | 19 | 54 | 33 | 25 | 21
| 6A: H2O2 [µM] | µM | 0.3259 | 0.0766 | 0.3023 | 0.7261 | 0.8792 | 1.2306 | 1.1734 | 1.495 | 1.6119 | 1.8597
X | 6A: H2O2 Slope uncorr. [pmol/(s*ml)] | pmol/(s*ml) | 0.464 | 0.4289 | 0.5669 | 0.5695 | 0.5109 | 0.5525 | 0.5309 | 0.5493 | 0.5819 | 0.5882
|  |  | Before cells | ROUTINE | Dig | PM_L | PM_P | PMG_P | PMGS_P | PMGS_E | S(Rot)_E | Ama
H2O2 production corrected for sensitivity decline. Check M13 values in Analysis_A_AmR |  |  | 0.464 | 0.4289 | 0.69193 | 0.69511 | 0.65086 | 0.70385 | 0.67634 | 0.6959 | 0.7372 | 0.74518
H2O2 production corrected for sensitivity decline and background (fluorescence in the absence of cells) |  |  |  | -0.0351 | 0.22793 | 0.23111 | 0.18686 | 0.23985 | 0.21234 | 0.2319 | 0.2732 | 0.28118
Normalized per million cells
Conc. |  |  |  | ROUTINE | Dig | PM_L | PM_P | PMG_P | PMGS_P | PMGS_E | S(Rot)_E | Ama
1.5∙106/ml |  |  |  | -0.023613 | 0.15443 | 0.15778 | 0.12821 | 0.1654 | 0.1479 | 0.1621 | 0.19106 | 0.19674
Conc./ml | Sample concentration/chamber | prot/ml | mg/ml | 1.4865 | 1.476 | 1.4647 | 1.4574 | 1.4501 | 1.4356 | 1.4306 | 1.4299 | 1.4292
1.5 | Sample concentration/chamber
Corrected for ROUTINE rate |  |  |  | ROUTINE | Dig | PM_L | PM_P | PMG_P | PMGS_P | PMGS_E | S(Rot)_E | Ama
|  |  |  | 0 | 0.17804 | 0.18139 | 0.15182 | 0.18901 | 0.17152 | 0.18571 | 0.21468 | 0.22036
DatLab 6 Template
Guidelines: Data analysis (Amp)
1. Copy the template table sheet "Amp_Channel_A" to obtain a copy "Amp_Channel_A (2)" and provide the data analysis in that copied table sheet.
Right mouse click on the name of the table sheet in the bottom line → select "Move/copy" → click on the checkbox "Copy".
2. Adjust the copied table sheet if needed. (see below "Guidelines: Initial adjustment of the Excel template for DatLab Analysis")
3. Paste clipboard from DatLab "Mark statistics".
In DatLab: Mark the standardized sequence of experimental sections on the Amp slope (left chamber).
3A. | In DatLab: Select "Marks\Statistics" [F2] → select left chamber (A) → select plot for marks: Amp slope → click on "Copy to Clipboard".
In the Excel template (2): Click on the upper red cell (A26) marked "Copy Amp slope from the DatLab (calibration 1: before sample)" → press [Ctrl+V] to paste.
4. Copy and paste the sensitivity from each calibration in the line 4 (C to G).
5. Add the polarization voltage (Amp) used in your experiment (A7).

## O2_Channel&Results_B
IOC106 |  | Exp. | Sample | Conc. | Condition | Medium | Info | DatLab 6 | PCP Mark Reference: |  | Before cells | ROUTINE | Dig | PM_L | PM_P | PMG_P | PMGS_P | PMGS_E | S(Rot)_E | Ama
2015-10-08 P6-03.DLD | 6B: O2 Flux per V [pmol/(s*ml)] | IOC106 | HEK 293T cells | 1.5∙106/ml | cells, Cryopreservation | MiR05 |  |  | Total volume added (µl) |  | Sample (µl): | 18 | 32 | 47 | 67 | 77 | 97 | 104 | 105 | 116
|  |  |  | Conc. Mill/ml |  |  |  |  | Volume added in each step (µl) |  | 90 |  | 4 | 15 | 10 | 10 | 20 | 7 | 1 | 1
|  |  |  | 1.5 |  |  |  | 2015-10-08 P6-03.DLD
O2k right | [8 empty] | Averages | Unit | before cel | ROUTINE | Dig | PM_L | PM_P | PMG_P | PMGS_P | PMGS_E | S_E | Ama
Paste DatLab graph here, reduce to width 15 cm (6 inches) | [8 empty] | Value |  | 0 | 0 | 0 | 0 | 0 | 0 | 0 | 0 | 0 | 0
[9 empty] | Start |  | 0:18 | 0:31 | 0:38 | 0:46 | 0:51 | 0:58 | 1:01 | 1:16 | 1:19 | 1:22
[9 empty] | Stop |  | 0:20 | 0:34 | 0:40 | 0:47 | 0:52 | 0:59 | 1:03 | 1:17 | 1:20 | 1:23 | Edit: select cells
[9 empty] | N Points |  | 1104:00 | 84 | 50 | 21 | 34 | 30 | 57 | 29 | 37 | 27 | for reference values
[9 empty] | 6B: O2 Concentration [µM] | µM | 154.5817 | 133.6546 | 123.6283 | 119.8342 | 112.9492 | 100.687 | 85.4315 | 116.1007 | 96.4967 | 89.6863 | ETS' | ROX
[8 empty] | X | 6B: O2 Flux per V [pmol/(s*ml)] | pmol/(s*ml) | -0.0996 | 41.3681 | 11.0121 | 11.8062 | 28.3705 | 36.066 | 83.4779 | 118.8911 | 96.1466 | 2.8525 | 118.8911 | 2.8525
FCR
[23 empty] | ROUTINE | CI | CI | CI&II | CII
[26 empty] | 0.99984 | 0.80427 | ETS
[23 empty] | 0.3163 | 0.21507 | 0.28171 | 0.69201 |  | OXPHOS
ROUTINE, R | ROUTINE state of cell respiration | [7 empty] | O2 Flux per cells | pmol/(s*Mill) |  | 27.8292 | 7.4608 | 8.0602 | 19.5692 | 25.0068 | 58.4886 | 83.6084 | 67.6493 | 2.0188 | ETS |  |  | 0.074035 |  |  |  | LEAK
LEAK, L | LEAK state (oligomycin) | [7 empty] | O2 Flux per cells | ROX-corr. |  | 25.8104 | 5.442 | 6.0415 | 17.5505 | 22.988 | 56.4699 | 81.5896 | 65.6306 | 0 | 116.0386 |  |  | PM | PGM | PGMS | S
OXPHOS, P | OXPHOS state (ADP) | [10 empty] | ROUTINE | Dig | PM_L | PM_P | PMG_P | PMGS_P | PMGS_E | S(Rot)_E | Ama | ETS | ROX
ETS, E | Electron transport system (ETS; uncoupled) | [7 empty] | Flux Control Ratio | ROX-corr. |  | 0.3163 | 0.066689 | 0.074035 | 0.21507 | 0.28171 | 0.69201 | 0.99984 | 0.80427 | 0 | 81.6024 | 2.0188
ROX | Residual oxygen consumption (rotenone, antimycin A) | [10 empty] | L/P | P/E | [9 empty] | H2O2 production
[12 empty] | 0.41614 | 0.70214 | [9 empty] | ROUTINE | CI | CI | CI&II | CII
[12 empty] | ROUTINE | Dig | PM_L | PM_P | PMG_P | PMGS_P | PMGS_E | S(Rot)_E | Ama | [5 empty] | 0.19532 | 0.21865 | ETS
[9 empty] | H2O2 production corrected for sensitivity decline | pmol/(s*Mill) |  | 0.013925 | 0.16443 | 0.22909 | 0.15737 | 0.1738 | 0.17673 | 0.19532 | 0.21865 | 0.21117 |  |  | 0.013925 | 0.15737 | 0.1738 | 0.17673 |  | OXPHOS
ROS production | [8 empty] | H2O2 production (corrected for ROUTINE rate) | pmol/(s*Mill) |  | 0 | 0.15051 | 0.21516 | 0.14344 | 0.15987 | 0.16281 | 0.18139 | 0.20472 | 0.19725 |  |  |  | 0.22909 |  |  |  | LEAK
Amplex Red | [8 empty] | ROS/JO2 | no ROX-corr. |  | 0.00050039 | 0.02204 | 0.028422 | 0.0080415 | 0.00695 | 0.0030216 | 0.0023361 | 0.0032321 | 0.1046 |  |  |  | PM | PGM | PGMS | S
O2k Amp right | [8 empty] | ROS/JO2 | ROX-corr. |  | 0.00053952 | 0.030216 | 0.03792 | 0.0089665 | 0.0075604 | 0.0031297 | 0.0023939 | 0.0033315
Paste DatLab graph here, reduce to width 15 cm (6 inches) | [8 empty] | ROS/JO2 (corrected for ROUTINE rate) | no ROX-corr. |  | 0 | 0.020173 | 0.026695 | 0.0073299 | 0.0063932 | 0.0027835 | 0.0021695 | 0.0030262 | 0.097706
[9 empty] | prot/ml | mg/ml |  | 1.4865 | 1.476 | 1.4647 | 1.4498 | 1.4423 | 1.4272 | 1.422 | 1.4212 | 1.413
H2O2 production / O2
[23 empty] | ROUTINE | CI | CI | CI&II | CII
[10 empty] | Additional titrations for fluorescence (µl) (AmR, HRP, SOD, H2O2 ...) |  | 18 | 10 |  | 10 |  |  |  |  | 10 | [5 empty] | 0.0023939 | 0.0033315 | ETS
[23 empty] | 0.00053952 | 0.0089665 | 0.0075604 | 0.0031297 |  | OXPHOS
[24 empty] | 0.03792 |  |  |  | LEAK
[24 empty] | PM | PGM | PGMS | S
DatLab 6 Template
Protocol: | PCP: Phosphorylation Control Protocol
New in DatLab 6: | Select O2k-Chamber B in the Mark Statistics window. Only the selected plots (select "Marks\Statistics\Show" ) are displayed and copied to clipboard.
Graphs: - left panel (top) | Mitochondrial O2 flow, corrected for ROX (see number on top of figure for ROX-flow)
- rigth panel (top) | Flux control ratios, normalized to Electron Transport System (ETS) capacity (see number on top for ROX-corrected reference flow)
- left panel (below) | Mitochondrial H2O2 production.
- middle panel (below) | Mitochondrial H2O2 production/mitochondrial O2 flow (no ROX corr).
- rigth panel (below) | Mitochondrial H2O2 production/mitochondrial O2 flow (ROX corr).
Note: | Data are baseline-corrected for residual oxygen consumption (ROX) . To display total rather than ROX-corrected flow, enter zero into AB20 for ROX.
Edit reference values as indicated on the right of the DatLab Mark Statistics Table.
Fill the lines 2 and 4 (colored box) with the information of your experimient.
Guidelines: Data analysis
1. Copy the template table sheet "O2_Channel&Results_B" to obtain a copy "O2_Channel&Results_B (2)" and provide the data analysis in that copied table sheet.
Right mouse click on the name of the table sheet in the bottom line → select "Move/copy" → click on the checkbox "Copy".
2. Adjust the copied table sheet if needed. (see below "Guidelines: Initial adjustment of the Excel template for DatLab Analysis")
3. Paste clipboard from DatLab "Mark statistics".
In DatLab: Mark the standardized sequence of experimental sections on the oxygen flow (right chamber).
3A. | In DatLab: Select "Marks\Statistics" [F2] → select right chamber (B) → select plot for marks: O2 Flux → click on "Copy to Clipboard".
In the Excel template (2): Click on the upper red cell (L4) marked "Copy only O2 values (Flux per V) from DatLab. Chamber B" → press [Ctrl+V] to paste.
4. Edit in (AA11) the reference flux (ETS) and in (AB11) the baseline flux for baseline correction.
5. Add the volumen titrated (µl) in each step (in line 3, O to Y boxes). For additional titrations (H2O2, AmR, HRP …), fill with the volumen added (µl) the boxes O to Y in the line 32.
6. Edit axis labels and scaling as necessary.
7. Insert the DatLab graphs with the traces for the left chamber.
7A. | In DatLab: Select the upper graph (left mouse click into the graph) → select "Graph\Copy to Clipboard\WMF"
In the copied Excel template (2): Click on the upper red cell marked "Paste DatLab graph here" → press [Ctrl+V] to paste.
Select the graph (hold shift and sequentially left click onthe graph) → select "Format\Graph\Size" and set the width of the graphs to 15 cm (6 inches).
8. Select lines 1-40 → cut [Ctrl+X] → paste [Ctrl+V] the figure with data lines into a separate table sheet where you collect all results.
Amp - H2O2 production analysis
1. Go to the sheet "Amp_Channel_B" for the Amp analysis. In this sheet you can find the results.
2. Copy the Amp graph (right chamber) and click on the upper red cell marked "Paste DatLab graph here" (A28)→ press [Ctrl+V] to paste.

## Amp_Channel_B
Chamber B. Amp
Sensitivity [V/mM] | [8 empty] | Correction factor
|  | Before cells | Dig | ADP | U | Ama |  |  | Before cells | Dig | ADP | U | Ama
Copy the sensitivity from the DatLab (from each H2O2 calibration) |  | 0.6537 | 0.5991 | 0.6619 |  | 0.6713 |  |  | 1 | 1.0911 | 0.98761 | #DIV/0! | 0.97378
Polarization voltage [mV]
500
H2O2 production calibrated to 1st calibration (before adding cells)
Data from calibration 1: H2O2
DatLab 6 | PCP Mark Reference: |  | Before cells | ROUTINE | Dig | PM_L | PM_P | PMG_P | PMGS_P | PMGS_E | S(Rot)_E | Ama
2015-10-08 P6-03.DLD
| Averages | Unit | before cel | ROUTINE | Dig | PM_L | PM_P | PMG_P | PMGS_P | PMGS_E | S_E | Ama
| Value |  | 0 | 0 | 0 | 0 | 0 | 0 | 0 | 0 | 0 | 0
| Start |  | 0:26 | 0:31 | 0:40 | 0:47 | 0:51 | 0:58 | 1:01 | 1:16 | 1:19 | 1:22
| Stop |  | 0:27 | 0:33 | 0:40 | 0:47 | 0:52 | 0:59 | 1:03 | 1:17 | 1:20 | 1:23
| N Points |  | 12 | 59 | 21 | 13 | 36 | 18 | 57 | 25 | 26 | 21
| 6B: H2O2 [µM] | µM | 0.3146 | 0.0615 | 0.3416 | 1.2068 | 1.5147 | 1.9634 | 2.1227 | 2.4866 | 2.6443 | 2.9082
X | 6B: H2O2 Slope uncorr. [pmol/(s*ml)] | pmol/(s*ml) | 0.4302 | 0.4509 | 0.6167 | 0.7018 | 0.6666 | 0.6894 | 0.691 | 0.727 | 0.7609 | 0.7482
|  |  | Before cells | ROUTINE | Dig | PM_L | PM_P | PMG_P | PMGS_P | PMGS_E | S(Rot)_E | Ama
H2O2 production corrected for sensitivity decline. Check M13 values in Analysis_A_AmR |  |  | 0.4302 | 0.4509 | 0.6729 | 0.76576 | 0.65834 | 0.68086 | 0.68244 | 0.70794 | 0.74095 | 0.72858
H2O2 production corrected for sensitivity decline and background (fluorescence in the absence of cells) |  |  |  | 0.0207 | 0.2427 | 0.33556 | 0.22814 | 0.25066 | 0.25224 | 0.27774 | 0.31075 | 0.29838
Normalized per million cells
Conc. |  |  |  | ROUTINE | Dig | PM_L | PM_P | PMG_P | PMGS_P | PMGS_E | S(Rot)_E | Ama
1.5∙106/ml |  |  |  | 0.013925 | 0.16443 | 0.22909 | 0.15737 | 0.1738 | 0.17673 | 0.19532 | 0.21865 | 0.21117
Conc./ml | Sample concentration/chamber | prot/ml | mg/ml | 1.4865 | 1.476 | 1.4647 | 1.4498 | 1.4423 | 1.4272 | 1.422 | 1.4212 | 1.413
1.5
Corrected for ROUTINE rate |  |  |  | ROUTINE | Dig | PM_L | PM_P | PMG_P | PMGS_P | PMGS_E | S(Rot)_E | Ama
|  |  |  | 0 | 0.15051 | 0.21516 | 0.14344 | 0.15987 | 0.16281 | 0.18139 | 0.20472 | 0.19725
DatLab 6 Template
Guidelines: Data analysis (Amp)
1. Copy the template table sheet "Amp_Channel_B" to obtain a copy "Amp_Channel_B (2)" and provide the data analysis in that copied table sheet.
Right mouse click on the name of the table sheet in the bottom line → select "Move/copy" → click on the checkbox "Copy".
2. Adjust the copied table sheet if needed. (see below "Guidelines: Initial adjustment of the Excel template for DatLab Analysis")
3. Paste clipboard from DatLab "Mark statistics".
In DatLab: Mark the standardized sequence of experimental sections on the Amp slope (right chamber).
3A. | In DatLab: Select "Marks\Statistics" [F2] → select right chamber (A) → select plot for marks: Amp slope → click on "Copy to Clipboard".
In the Excel template (2): Click on the upper red cell (A26) marked "Copy Amp slope from the DatLab (calibration 1: before sample)" → press [Ctrl+V] to paste.
4. Copy and paste the sensitivity from each calibration in the line 4 (C to G).
5. Add the polarization voltage (Amp) used in your experiment (A7).