## Instructions
1 | On the 'protocol' page, design your protocol.
Only complete the white cells. Everything else will sort itself out.
You should complete the 'Mark name' and 'Coupling' columns from the top down.
Use: L=LEAK; P=OXPHOS; E=ETS; X=extra (ROX, Chemical background).
In addition, specify the experimental design in the boxes to the right.
2 | View the protocol on the 'Image' page.
The image will be updated automatically with any changes you make to the protocol.
You might find it helpful to open a second Excel window, so you can see the changes as they happen.
3a | Copy and paste the data from DATLAB to the 'Data' page.
The data should be pasted in the top left yellow box, noted with a comment.
After pasting, take note of the other yellow boxes!
The sample number and subsamble number must follow the experimental design.
For example, if you have 3 samples with 4 technical repeats per sample, the sequence will be as follows:
1-1 1-2 1-3 1-4 2-1 2-2 2-3 2-4 3-1 3-2 3-3 3-4
Delete any text in the other yellow box. This is a limitation of the Excel formulae that expect sequential values in this column.
3b | Add new data as needed
Copy all the rows between the heavy black lines corresponding to a single experimental run (approx. 20 rows).
Paste them into fresh rows at the bottom of the page. It doesn't matter how far down, so long as it doesn't over-write the previous data.
Go to step 3a to past the new data from DATLAB.
4 | Export the data.
In the 'SPSS' page will be tabulated the data from the experiment, in a style that can be exported to a statistical package.
5 | Plot the data.
In the 'Graph' page, select a Sample and Subsample in the boxes at the top of the page.
The corresponding data will be displayed in the graphs.

## Protocol
Step | MarkName | Coupling | Image | Mark | Y | X1 | X2 | X3 | X4 | X | XY | FCFindex | From | To | MarkFrom | MarkTo | Index | Variable
0 | ce1 | P | * | ce1 | 2 | 0 | 0 | 0 | 0 | 0 | 0.2 | 0 | 1 | 3 | 1Dig | 2D | 1 | O2 concentration
1 | 1Dig | X | * | 1Dig | 4 | 0 | 1 | 0 | 0 | 0 | 0.4 | 1 | 2 | 3 | 1PM | 2D | 2 | O2 flux per volume
2 | 1PM | L | * | 1PM | 1 | 0 | 1 | 0 | 1 | 0 | 0.1 | 2 | 3 | 4 | 2D | 2c | 3 | Specific flux
3 | 2D | P | * | 2D | 2 | 1 | 1 | 0 | 1 | 1 | 1.2 | 3 | 4 | 5 | 2c | 3U | 4 | Flux control ratio
4 | 2c | P | * | 2c | 2 | 1 | 2 | 1 | 1 | 2 | 2.2 | 4 | 5 | 6 | 3U | 4G | 5 | Specific flux (mt)
5 | 3U | E | * | 3U | 3 | 2 | 3 | 2 | 2 | 2 | 2.3 | 5 | 6 | 7 | 4G | 5S | 6 | FCR (mt: ROX-corr.)
6 | 4G | E | * | 4G | 3 | 2 | 3 | 3 | 2 | 3 | 3.3 | 6 | 7 | 8 | 5S | 6Oct | 7
7 | 5S | E | * | 5S | 3 | 3 | 3 | 4 | 3 | 4 | 4.3 | 7 | 8 | 9 | 6Oct | 7Rot | 8
8 | 6Oct | E | * | 6Oct | 3 | 4 | 4 | 5 | 4 | 5 | 5.3 | 8 | 9 | 10 | 7Rot | 8Gp | 9
9 | 7Rot | E | * | 7Rot | 3 | 5 | 5 | 6 | 5 | 6 | 6.3 | 9 | 10 | 11 | 8Gp | 9Ama | 10
10 | 8Gp | E | * | 8Gp | 3 | 6 | 6 | 7 | 6 | 7 | 7.3 | 10 | 11 | 12 | 9Ama | 10AsTm
11 | 9Ama | X | * | 9Ama | 4 | 7 | 7 | 8 | 7 | 7 | 7.4 | 11 | 12 | 13 | 10AsTm | 11Azd | Fill in the white boxes with the step no from column A...
12 | 10AsTm | E | * | 10AsTm | 3 | 7 | 7 | 8 | 8 | 8 | 8.3 | 12 | [5 empty] | Baseline state (step no) | 11 | 9Ama
13 | 11Azd | X | * | 11Azd | 4 | 8 | 8 | 9 | 8 | 8 | 8.4 | 13 | [5 empty] | Reference state (step no) | 7 | 5S
14 | [11 empty] | 14
15 | [11 empty] | 15
16 | [11 empty] | 16 |  |  |  |  | Fill in the white boxes according to ...
17 | [11 empty] | 17 | [5 empty] | Sample number | 1 | physiological samples
18 | [11 empty] | 18 | [5 empty] | Subsample number | 1 | technical repeats
19 | [11 empty] | 19 | [5 empty] | StepsPerSubsample | 14 | (calculated)
20 | [11 empty] | 20 | [5 empty] | StepsPerSample | 14 | (calculated)
21 | [11 empty] | 21 | [5 empty] | FCRPerSubsample | 12 | (calculated)
22 | [11 empty] | 22 | [5 empty] | N of variables | 6 | (calculated)
23 | [11 empty] | 23
24 | [11 empty] | 24
25 | [11 empty] | 25 |  |  |  |  | Fill in the white box if needed...
[18 empty] | V for volume correction, else blank | V

## Image
4 | X | 1Dig | #N/A | #N/A | #N/A | #N/A | #N/A | #N/A | 9Ama | 11Azd | #N/A | #N/A | #N/A | #N/A
3 | E | #N/A | #N/A | 3U | 4G | 5S | 6Oct | 7Rot | 8Gp | 10AsTm | #N/A | #N/A | #N/A | #N/A
2 | P | ce1 | 2D | 2c | #N/A | #N/A | #N/A | #N/A | #N/A | #N/A | #N/A | #N/A | #N/A | #N/A
1 | L | 1PM | #N/A | #N/A | #N/A | #N/A | #N/A | #N/A | #N/A | #N/A | #N/A | #N/A | #N/A | #N/A
|  | 0 | 1 | 2 | 3 | 4 | 5 | 6 | 7 | 8 | 9 | 10 | 11 | 12

## Data
|  |  |  | Label | Value | Unit | 0 | 1 | 2 | 3 | 4 | 5 | 6 | 7 | 8 | 9 | 10 | 11 | 12 | 13 | 14 | 15 | 16 | 17 | 18 | 19 | 20 | 21 | 22 | 23 | 24 | 25
[5 empty] | MarkNo |  | 0 | 1 | 2 | 3 | 4 | 5 | 6 | 7 | 8 | 9 | 10 | 11 | 12 | 13 | 14 | 15 | 16 | 17 | 18 | 19 | 20 | 21 | 22 | 23 | 24 | 25
[5 empty] | MarkName |  | ce1 | 1Dig | 1PM | 2D | 2c | 3U | 4G | 5S | 6Oct | 7Rot | 8Gp | 9Ama | 10AsTm | 11Azd
[5 empty] | Coupling |  | P | X | L | P | P | E | E | E | E | E | E | X | E | X
[5 empty] | Cumulative volume | µl
Sample unique ID |  |  |  |  | Final sample concentration | 0
|  |  |  | #VALUE! | #VALUE! | 0
Baseline flux per volume |  | Reference flux per volume |  | #VALUE! | #VALUE! | pmol/(s*ml)
Background a° | 0 | Background b° | 0 | #VALUE! | #VALUE! | pmol/(s*X)
|  |  |  | #VALUE! | #VALUE! | FCR, relative
|  |  |  | #VALUE! | #VALUE! | pmol/(s*X)
|  |  |  | #VALUE! | #VALUE! | relative
Note on A7: Paste from DatLab Mark statistics
Note on G7: Cell must be blank.
Note on G8: Cell must be blank.
Note on G10: Cell must be blank.
Note on G11: Cell must be blank.
Note on G12: Cell must be blank.
Note on B13: This value must be between 1 and the No of samples on the Protocol page.
Note on G13: Cell must be blank.
Note on B14: This value must be between 1 and the Technical repeats per sample on the Protocol page.
Note on G14: Cell must be blank.
Note on G15: Cell must be blank.
Note on G16: Cell must be blank.
Note on G17: Cell must be blank.
Note on G18: Cell must be blank.
Note on G19: Cell must be blank.
Note on G20: Cell must be blank.

## Systematic
Sample | SubSample | State | VariableIndex | MarkName | VariableName | SampleVariableLabel | Label | Value
1 | 1 | 0 | 1 | ce1 | O2 concentration | 1010001 | 1010001 | #N/A
1 | 1 | 0 | 2 | ce1 | O2 flux per volume | 1010002 | 1010002 | #N/A
1 | 1 | 0 | 3 | ce1 | Specific flux | 1010003 | 1010003 | #N/A
1 | 1 | 0 | 4 | ce1 | Flux control ratio | 1010004 | 1010004 | #N/A
1 | 1 | 0 | 5 | ce1 | Specific flux (mt) | 1010005 | 1010005 | #N/A
1 | 1 | 0 | 6 | ce1 | FCR (mt: ROX-corr.) | 1010006 | 1010006 | #N/A
1 | 1 | 1 | 1 | 1Dig | O2 concentration | 1010001 | 1010101 | #N/A
1 | 1 | 1 | 2 | 1Dig | O2 flux per volume | 1010002 | 1010102 | #N/A
1 | 1 | 1 | 3 | 1Dig | Specific flux | 1010003 | 1010103 | #N/A
1 | 1 | 1 | 4 | 1Dig | Flux control ratio | 1010004 | 1010104 | #N/A
1 | 1 | 1 | 5 | 1Dig | Specific flux (mt) | 1010005 | 1010105 | #N/A
1 | 1 | 1 | 6 | 1Dig | FCR (mt: ROX-corr.) | 1010006 | 1010106 | #N/A
1 | 1 | 2 | 1 | 1PM | O2 concentration | 1010001 | 1010201 | #N/A
1 | 1 | 2 | 2 | 1PM | O2 flux per volume | 1010002 | 1010202 | #N/A
1 | 1 | 2 | 3 | 1PM | Specific flux | 1010003 | 1010203 | #N/A
1 | 1 | 2 | 4 | 1PM | Flux control ratio | 1010004 | 1010204 | #N/A
1 | 1 | 2 | 5 | 1PM | Specific flux (mt) | 1010005 | 1010205 | #N/A
1 | 1 | 2 | 6 | 1PM | FCR (mt: ROX-corr.) | 1010006 | 1010206 | #N/A
1 | 1 | 3 | 1 | 2D | O2 concentration | 1010001 | 1010301 | #N/A
1 | 1 | 3 | 2 | 2D | O2 flux per volume | 1010002 | 1010302 | #N/A
1 | 1 | 3 | 3 | 2D | Specific flux | 1010003 | 1010303 | #N/A
1 | 1 | 3 | 4 | 2D | Flux control ratio | 1010004 | 1010304 | #N/A
1 | 1 | 3 | 5 | 2D | Specific flux (mt) | 1010005 | 1010305 | #N/A
1 | 1 | 3 | 6 | 2D | FCR (mt: ROX-corr.) | 1010006 | 1010306 | #N/A
1 | 1 | 4 | 1 | 2c | O2 concentration | 1010001 | 1010401 | #N/A
1 | 1 | 4 | 2 | 2c | O2 flux per volume | 1010002 | 1010402 | #N/A
1 | 1 | 4 | 3 | 2c | Specific flux | 1010003 | 1010403 | #N/A
1 | 1 | 4 | 4 | 2c | Flux control ratio | 1010004 | 1010404 | #N/A
1 | 1 | 4 | 5 | 2c | Specific flux (mt) | 1010005 | 1010405 | #N/A
1 | 1 | 4 | 6 | 2c | FCR (mt: ROX-corr.) | 1010006 | 1010406 | #N/A
1 | 1 | 5 | 1 | 3U | O2 concentration | 1010001 | 1010501 | #N/A
1 | 1 | 5 | 2 | 3U | O2 flux per volume | 1010002 | 1010502 | #N/A
1 | 1 | 5 | 3 | 3U | Specific flux | 1010003 | 1010503 | #N/A
1 | 1 | 5 | 4 | 3U | Flux control ratio | 1010004 | 1010504 | #N/A
1 | 1 | 5 | 5 | 3U | Specific flux (mt) | 1010005 | 1010505 | #N/A
1 | 1 | 5 | 6 | 3U | FCR (mt: ROX-corr.) | 1010006 | 1010506 | #N/A
1 | 1 | 6 | 1 | 4G | O2 concentration | 1010001 | 1010601 | #N/A
1 | 1 | 6 | 2 | 4G | O2 flux per volume | 1010002 | 1010602 | #N/A
1 | 1 | 6 | 3 | 4G | Specific flux | 1010003 | 1010603 | #N/A
1 | 1 | 6 | 4 | 4G | Flux control ratio | 1010004 | 1010604 | #N/A
1 | 1 | 6 | 5 | 4G | Specific flux (mt) | 1010005 | 1010605 | #N/A
1 | 1 | 6 | 6 | 4G | FCR (mt: ROX-corr.) | 1010006 | 1010606 | #N/A
1 | 1 | 7 | 1 | 5S | O2 concentration | 1010001 | 1010701 | #N/A
1 | 1 | 7 | 2 | 5S | O2 flux per volume | 1010002 | 1010702 | #N/A
1 | 1 | 7 | 3 | 5S | Specific flux | 1010003 | 1010703 | #N/A
1 | 1 | 7 | 4 | 5S | Flux control ratio | 1010004 | 1010704 | #N/A
1 | 1 | 7 | 5 | 5S | Specific flux (mt) | 1010005 | 1010705 | #N/A
1 | 1 | 7 | 6 | 5S | FCR (mt: ROX-corr.) | 1010006 | 1010706 | #N/A
1 | 1 | 8 | 1 | 6Oct | O2 concentration | 1010001 | 1010801 | #N/A
1 | 1 | 8 | 2 | 6Oct | O2 flux per volume | 1010002 | 1010802 | #N/A
1 | 1 | 8 | 3 | 6Oct | Specific flux | 1010003 | 1010803 | #N/A
1 | 1 | 8 | 4 | 6Oct | Flux control ratio | 1010004 | 1010804 | #N/A
1 | 1 | 8 | 5 | 6Oct | Specific flux (mt) | 1010005 | 1010805 | #N/A
1 | 1 | 8 | 6 | 6Oct | FCR (mt: ROX-corr.) | 1010006 | 1010806 | #N/A
1 | 1 | 9 | 1 | 7Rot | O2 concentration | 1010001 | 1010901 | #N/A
1 | 1 | 9 | 2 | 7Rot | O2 flux per volume | 1010002 | 1010902 | #N/A
1 | 1 | 9 | 3 | 7Rot | Specific flux | 1010003 | 1010903 | #N/A
1 | 1 | 9 | 4 | 7Rot | Flux control ratio | 1010004 | 1010904 | #N/A
1 | 1 | 9 | 5 | 7Rot | Specific flux (mt) | 1010005 | 1010905 | #N/A
1 | 1 | 9 | 6 | 7Rot | FCR (mt: ROX-corr.) | 1010006 | 1010906 | #N/A
1 | 1 | 10 | 1 | 8Gp | O2 concentration | 1010001 | 1011001 | #N/A
1 | 1 | 10 | 2 | 8Gp | O2 flux per volume | 1010002 | 1011002 | #N/A
1 | 1 | 10 | 3 | 8Gp | Specific flux | 1010003 | 1011003 | #N/A
1 | 1 | 10 | 4 | 8Gp | Flux control ratio | 1010004 | 1011004 | #N/A
1 | 1 | 10 | 5 | 8Gp | Specific flux (mt) | 1010005 | 1011005 | #N/A
1 | 1 | 10 | 6 | 8Gp | FCR (mt: ROX-corr.) | 1010006 | 1011006 | #N/A
1 | 1 | 11 | 1 | 9Ama | O2 concentration | 1010001 | 1011101 | #N/A
1 | 1 | 11 | 2 | 9Ama | O2 flux per volume | 1010002 | 1011102 | #N/A
1 | 1 | 11 | 3 | 9Ama | Specific flux | 1010003 | 1011103 | #N/A
1 | 1 | 11 | 4 | 9Ama | Flux control ratio | 1010004 | 1011104 | #N/A
1 | 1 | 11 | 5 | 9Ama | Specific flux (mt) | 1010005 | 1011105 | #N/A
1 | 1 | 11 | 6 | 9Ama | FCR (mt: ROX-corr.) | 1010006 | 1011106 | #N/A
1 | 1 | 12 | 1 | 10AsTm | O2 concentration | 1010001 | 1011201 | #N/A
1 | 1 | 12 | 2 | 10AsTm | O2 flux per volume | 1010002 | 1011202 | #N/A
1 | 1 | 12 | 3 | 10AsTm | Specific flux | 1010003 | 1011203 | #N/A
1 | 1 | 12 | 4 | 10AsTm | Flux control ratio | 1010004 | 1011204 | #N/A
1 | 1 | 12 | 5 | 10AsTm | Specific flux (mt) | 1010005 | 1011205 | #N/A
1 | 1 | 12 | 6 | 10AsTm | FCR (mt: ROX-corr.) | 1010006 | 1011206 | #N/A
1 | 1 | 13 | 1 | 11Azd | O2 concentration | 1010001 | 1011301 | #N/A
1 | 1 | 13 | 2 | 11Azd | O2 flux per volume | 1010002 | 1011302 | #N/A
1 | 1 | 13 | 3 | 11Azd | Specific flux | 1010003 | 1011303 | #N/A
1 | 1 | 13 | 4 | 11Azd | Flux control ratio | 1010004 | 1011304 | #N/A
1 | 1 | 13 | 5 | 11Azd | Specific flux (mt) | 1010005 | 1011305 | #N/A
1 | 1 | 13 | 6 | 11Azd | FCR (mt: ROX-corr.) | 1010006 | 1011306 | #N/A
2 | 1 | 0 | 1 | ce1 | O2 concentration | 2010001 | 2010001
2 | 1 | 0 | 2 | ce1 | O2 flux per volume | 2010002 | 2010002
2 | 1 | 0 | 3 | ce1 | Specific flux | 2010003 | 2010003
2 | 1 | 0 | 4 | ce1 | Flux control ratio | 2010004 | 2010004
2 | 1 | 0 | 5 | ce1 | Specific flux (mt) | 2010005 | 2010005
2 | 1 | 0 | 6 | ce1 | FCR (mt: ROX-corr.) | 2010006 | 2010006
2 | 1 | 1 | 1 | 1Dig | O2 concentration | 2010001 | 2010101
2 | 1 | 1 | 2 | 1Dig | O2 flux per volume | 2010002 | 2010102
2 | 1 | 1 | 3 | 1Dig | Specific flux | 2010003 | 2010103
2 | 1 | 1 | 4 | 1Dig | Flux control ratio | 2010004 | 2010104
2 | 1 | 1 | 5 | 1Dig | Specific flux (mt) | 2010005 | 2010105
2 | 1 | 1 | 6 | 1Dig | FCR (mt: ROX-corr.) | 2010006 | 2010106
2 | 1 | 2 | 1 | 1PM | O2 concentration | 2010001 | 2010201
2 | 1 | 2 | 2 | 1PM | O2 flux per volume | 2010002 | 2010202
2 | 1 | 2 | 3 | 1PM | Specific flux | 2010003 | 2010203
2 | 1 | 2 | 4 | 1PM | Flux control ratio | 2010004 | 2010204
2 | 1 | 2 | 5 | 1PM | Specific flux (mt) | 2010005 | 2010205
2 | 1 | 2 | 6 | 1PM | FCR (mt: ROX-corr.) | 2010006 | 2010206
2 | 1 | 3 | 1 | 2D | O2 concentration | 2010001 | 2010301
2 | 1 | 3 | 2 | 2D | O2 flux per volume | 2010002 | 2010302
2 | 1 | 3 | 3 | 2D | Specific flux | 2010003 | 2010303
2 | 1 | 3 | 4 | 2D | Flux control ratio | 2010004 | 2010304
2 | 1 | 3 | 5 | 2D | Specific flux (mt) | 2010005 | 2010305
2 | 1 | 3 | 6 | 2D | FCR (mt: ROX-corr.) | 2010006 | 2010306
2 | 1 | 4 | 1 | 2c | O2 concentration | 2010001 | 2010401
2 | 1 | 4 | 2 | 2c | O2 flux per volume | 2010002 | 2010402
2 | 1 | 4 | 3 | 2c | Specific flux | 2010003 | 2010403
2 | 1 | 4 | 4 | 2c | Flux control ratio | 2010004 | 2010404
2 | 1 | 4 | 5 | 2c | Specific flux (mt) | 2010005 | 2010405
2 | 1 | 4 | 6 | 2c | FCR (mt: ROX-corr.) | 2010006 | 2010406
2 | 1 | 5 | 1 | 3U | O2 concentration | 2010001 | 2010501
2 | 1 | 5 | 2 | 3U | O2 flux per volume | 2010002 | 2010502
2 | 1 | 5 | 3 | 3U | Specific flux | 2010003 | 2010503
2 | 1 | 5 | 4 | 3U | Flux control ratio | 2010004 | 2010504
2 | 1 | 5 | 5 | 3U | Specific flux (mt) | 2010005 | 2010505
2 | 1 | 5 | 6 | 3U | FCR (mt: ROX-corr.) | 2010006 | 2010506
2 | 1 | 6 | 1 | 4G | O2 concentration | 2010001 | 2010601
2 | 1 | 6 | 2 | 4G | O2 flux per volume | 2010002 | 2010602
2 | 1 | 6 | 3 | 4G | Specific flux | 2010003 | 2010603
2 | 1 | 6 | 4 | 4G | Flux control ratio | 2010004 | 2010604
2 | 1 | 6 | 5 | 4G | Specific flux (mt) | 2010005 | 2010605
2 | 1 | 6 | 6 | 4G | FCR (mt: ROX-corr.) | 2010006 | 2010606
2 | 1 | 7 | 1 | 5S | O2 concentration | 2010001 | 2010701
2 | 1 | 7 | 2 | 5S | O2 flux per volume | 2010002 | 2010702
2 | 1 | 7 | 3 | 5S | Specific flux | 2010003 | 2010703
2 | 1 | 7 | 4 | 5S | Flux control ratio | 2010004 | 2010704
2 | 1 | 7 | 5 | 5S | Specific flux (mt) | 2010005 | 2010705
2 | 1 | 7 | 6 | 5S | FCR (mt: ROX-corr.) | 2010006 | 2010706
2 | 1 | 8 | 1 | 6Oct | O2 concentration | 2010001 | 2010801
2 | 1 | 8 | 2 | 6Oct | O2 flux per volume | 2010002 | 2010802
2 | 1 | 8 | 3 | 6Oct | Specific flux | 2010003 | 2010803
2 | 1 | 8 | 4 | 6Oct | Flux control ratio | 2010004 | 2010804
2 | 1 | 8 | 5 | 6Oct | Specific flux (mt) | 2010005 | 2010805
2 | 1 | 8 | 6 | 6Oct | FCR (mt: ROX-corr.) | 2010006 | 2010806
2 | 1 | 9 | 1 | 7Rot | O2 concentration | 2010001 | 2010901
2 | 1 | 9 | 2 | 7Rot | O2 flux per volume | 2010002 | 2010902
2 | 1 | 9 | 3 | 7Rot | Specific flux | 2010003 | 2010903
2 | 1 | 9 | 4 | 7Rot | Flux control ratio | 2010004 | 2010904
2 | 1 | 9 | 5 | 7Rot | Specific flux (mt) | 2010005 | 2010905
2 | 1 | 9 | 6 | 7Rot | FCR (mt: ROX-corr.) | 2010006 | 2010906
2 | 1 | 10 | 1 | 8Gp | O2 concentration | 2010001 | 2011001
2 | 1 | 10 | 2 | 8Gp | O2 flux per volume | 2010002 | 2011002
2 | 1 | 10 | 3 | 8Gp | Specific flux | 2010003 | 2011003
2 | 1 | 10 | 4 | 8Gp | Flux control ratio | 2010004 | 2011004
2 | 1 | 10 | 5 | 8Gp | Specific flux (mt) | 2010005 | 2011005
2 | 1 | 10 | 6 | 8Gp | FCR (mt: ROX-corr.) | 2010006 | 2011006
2 | 1 | 11 | 1 | 9Ama | O2 concentration | 2010001 | 2011101
2 | 1 | 11 | 2 | 9Ama | O2 flux per volume | 2010002 | 2011102
2 | 1 | 11 | 3 | 9Ama | Specific flux | 2010003 | 2011103
2 | 1 | 11 | 4 | 9Ama | Flux control ratio | 2010004 | 2011104
2 | 1 | 11 | 5 | 9Ama | Specific flux (mt) | 2010005 | 2011105
2 | 1 | 11 | 6 | 9Ama | FCR (mt: ROX-corr.) | 2010006 | 2011106
2 | 1 | 12 | 1 | 10AsTm | O2 concentration | 2010001 | 2011201
2 | 1 | 12 | 2 | 10AsTm | O2 flux per volume | 2010002 | 2011202
2 | 1 | 12 | 3 | 10AsTm | Specific flux | 2010003 | 2011203
2 | 1 | 12 | 4 | 10AsTm | Flux control ratio | 2010004 | 2011204
2 | 1 | 12 | 5 | 10AsTm | Specific flux (mt) | 2010005 | 2011205
2 | 1 | 12 | 6 | 10AsTm | FCR (mt: ROX-corr.) | 2010006 | 2011206
2 | 1 | 13 | 1 | 11Azd | O2 concentration | 2010001 | 2011301
2 | 1 | 13 | 2 | 11Azd | O2 flux per volume | 2010002 | 2011302
2 | 1 | 13 | 3 | 11Azd | Specific flux | 2010003 | 2011303
2 | 1 | 13 | 4 | 11Azd | Flux control ratio | 2010004 | 2011304
2 | 1 | 13 | 5 | 11Azd | Specific flux (mt) | 2010005 | 2011305
2 | 1 | 13 | 6 | 11Azd | FCR (mt: ROX-corr.) | 2010006 | 2011306
3 | 1 | 0 | 1 | ce1 | O2 concentration | 3010001 | 3010001
3 | 1 | 0 | 2 | ce1 | O2 flux per volume | 3010002 | 3010002
3 | 1 | 0 | 3 | ce1 | Specific flux | 3010003 | 3010003
3 | 1 | 0 | 4 | ce1 | Flux control ratio | 3010004 | 3010004
3 | 1 | 0 | 5 | ce1 | Specific flux (mt) | 3010005 | 3010005
3 | 1 | 0 | 6 | ce1 | FCR (mt: ROX-corr.) | 3010006 | 3010006
3 | 1 | 1 | 1 | 1Dig | O2 concentration | 3010001 | 3010101
3 | 1 | 1 | 2 | 1Dig | O2 flux per volume | 3010002 | 3010102
3 | 1 | 1 | 3 | 1Dig | Specific flux | 3010003 | 3010103
3 | 1 | 1 | 4 | 1Dig | Flux control ratio | 3010004 | 3010104
3 | 1 | 1 | 5 | 1Dig | Specific flux (mt) | 3010005 | 3010105
3 | 1 | 1 | 6 | 1Dig | FCR (mt: ROX-corr.) | 3010006 | 3010106
3 | 1 | 2 | 1 | 1PM | O2 concentration | 3010001 | 3010201
3 | 1 | 2 | 2 | 1PM | O2 flux per volume | 3010002 | 3010202
3 | 1 | 2 | 3 | 1PM | Specific flux | 3010003 | 3010203
3 | 1 | 2 | 4 | 1PM | Flux control ratio | 3010004 | 3010204
3 | 1 | 2 | 5 | 1PM | Specific flux (mt) | 3010005 | 3010205
3 | 1 | 2 | 6 | 1PM | FCR (mt: ROX-corr.) | 3010006 | 3010206
3 | 1 | 3 | 1 | 2D | O2 concentration | 3010001 | 3010301
3 | 1 | 3 | 2 | 2D | O2 flux per volume | 3010002 | 3010302
3 | 1 | 3 | 3 | 2D | Specific flux | 3010003 | 3010303
3 | 1 | 3 | 4 | 2D | Flux control ratio | 3010004 | 3010304
3 | 1 | 3 | 5 | 2D | Specific flux (mt) | 3010005 | 3010305
3 | 1 | 3 | 6 | 2D | FCR (mt: ROX-corr.) | 3010006 | 3010306
3 | 1 | 4 | 1 | 2c | O2 concentration | 3010001 | 3010401
3 | 1 | 4 | 2 | 2c | O2 flux per volume | 3010002 | 3010402
3 | 1 | 4 | 3 | 2c | Specific flux | 3010003 | 3010403
3 | 1 | 4 | 4 | 2c | Flux control ratio | 3010004 | 3010404
3 | 1 | 4 | 5 | 2c | Specific flux (mt) | 3010005 | 3010405
3 | 1 | 4 | 6 | 2c | FCR (mt: ROX-corr.) | 3010006 | 3010406
3 | 1 | 5 | 1 | 3U | O2 concentration | 3010001 | 3010501
3 | 1 | 5 | 2 | 3U | O2 flux per volume | 3010002 | 3010502
3 | 1 | 5 | 3 | 3U | Specific flux | 3010003 | 3010503
3 | 1 | 5 | 4 | 3U | Flux control ratio | 3010004 | 3010504
3 | 1 | 5 | 5 | 3U | Specific flux (mt) | 3010005 | 3010505
3 | 1 | 5 | 6 | 3U | FCR (mt: ROX-corr.) | 3010006 | 3010506
3 | 1 | 6 | 1 | 4G | O2 concentration | 3010001 | 3010601
3 | 1 | 6 | 2 | 4G | O2 flux per volume | 3010002 | 3010602
3 | 1 | 6 | 3 | 4G | Specific flux | 3010003 | 3010603
3 | 1 | 6 | 4 | 4G | Flux control ratio | 3010004 | 3010604
3 | 1 | 6 | 5 | 4G | Specific flux (mt) | 3010005 | 3010605
3 | 1 | 6 | 6 | 4G | FCR (mt: ROX-corr.) | 3010006 | 3010606
3 | 1 | 7 | 1 | 5S | O2 concentration | 3010001 | 3010701
3 | 1 | 7 | 2 | 5S | O2 flux per volume | 3010002 | 3010702
3 | 1 | 7 | 3 | 5S | Specific flux | 3010003 | 3010703
3 | 1 | 7 | 4 | 5S | Flux control ratio | 3010004 | 3010704
3 | 1 | 7 | 5 | 5S | Specific flux (mt) | 3010005 | 3010705
3 | 1 | 7 | 6 | 5S | FCR (mt: ROX-corr.) | 3010006 | 3010706
3 | 1 | 8 | 1 | 6Oct | O2 concentration | 3010001 | 3010801
3 | 1 | 8 | 2 | 6Oct | O2 flux per volume | 3010002 | 3010802
3 | 1 | 8 | 3 | 6Oct | Specific flux | 3010003 | 3010803
3 | 1 | 8 | 4 | 6Oct | Flux control ratio | 3010004 | 3010804
3 | 1 | 8 | 5 | 6Oct | Specific flux (mt) | 3010005 | 3010805
3 | 1 | 8 | 6 | 6Oct | FCR (mt: ROX-corr.) | 3010006 | 3010806
3 | 1 | 9 | 1 | 7Rot | O2 concentration | 3010001 | 3010901
3 | 1 | 9 | 2 | 7Rot | O2 flux per volume | 3010002 | 3010902
3 | 1 | 9 | 3 | 7Rot | Specific flux | 3010003 | 3010903
3 | 1 | 9 | 4 | 7Rot | Flux control ratio | 3010004 | 3010904
3 | 1 | 9 | 5 | 7Rot | Specific flux (mt) | 3010005 | 3010905
3 | 1 | 9 | 6 | 7Rot | FCR (mt: ROX-corr.) | 3010006 | 3010906
3 | 1 | 10 | 1 | 8Gp | O2 concentration | 3010001 | 3011001
3 | 1 | 10 | 2 | 8Gp | O2 flux per volume | 3010002 | 3011002
3 | 1 | 10 | 3 | 8Gp | Specific flux | 3010003 | 3011003
3 | 1 | 10 | 4 | 8Gp | Flux control ratio | 3010004 | 3011004
3 | 1 | 10 | 5 | 8Gp | Specific flux (mt) | 3010005 | 3011005
3 | 1 | 10 | 6 | 8Gp | FCR (mt: ROX-corr.) | 3010006 | 3011006
3 | 1 | 11 | 1 | 9Ama | O2 concentration | 3010001 | 3011101
3 | 1 | 11 | 2 | 9Ama | O2 flux per volume | 3010002 | 3011102
3 | 1 | 11 | 3 | 9Ama | Specific flux | 3010003 | 3011103
3 | 1 | 11 | 4 | 9Ama | Flux control ratio | 3010004 | 3011104
3 | 1 | 11 | 5 | 9Ama | Specific flux (mt) | 3010005 | 3011105
3 | 1 | 11 | 6 | 9Ama | FCR (mt: ROX-corr.) | 3010006 | 3011106
3 | 1 | 12 | 1 | 10AsTm | O2 concentration | 3010001 | 3011201
3 | 1 | 12 | 2 | 10AsTm | O2 flux per volume | 3010002 | 3011202
3 | 1 | 12 | 3 | 10AsTm | Specific flux | 3010003 | 3011203
3 | 1 | 12 | 4 | 10AsTm | Flux control ratio | 3010004 | 3011204
3 | 1 | 12 | 5 | 10AsTm | Specific flux (mt) | 3010005 | 3011205
3 | 1 | 12 | 6 | 10AsTm | FCR (mt: ROX-corr.) | 3010006 | 3011206
3 | 1 | 13 | 1 | 11Azd | O2 concentration | 3010001 | 3011301
3 | 1 | 13 | 2 | 11Azd | O2 flux per volume | 3010002 | 3011302
3 | 1 | 13 | 3 | 11Azd | Specific flux | 3010003 | 3011303
3 | 1 | 13 | 4 | 11Azd | Flux control ratio | 3010004 | 3011304
3 | 1 | 13 | 5 | 11Azd | Specific flux (mt) | 3010005 | 3011305
3 | 1 | 13 | 6 | 11Azd | FCR (mt: ROX-corr.) | 3010006 | 3011306
4 | 1 | 0 | 1 | ce1 | O2 concentration | 4010001 | 4010001
4 | 1 | 0 | 2 | ce1 | O2 flux per volume | 4010002 | 4010002
4 | 1 | 0 | 3 | ce1 | Specific flux | 4010003 | 4010003
4 | 1 | 0 | 4 | ce1 | Flux control ratio | 4010004 | 4010004
4 | 1 | 0 | 5 | ce1 | Specific flux (mt) | 4010005 | 4010005
4 | 1 | 0 | 6 | ce1 | FCR (mt: ROX-corr.) | 4010006 | 4010006
4 | 1 | 1 | 1 | 1Dig | O2 concentration | 4010001 | 4010101
4 | 1 | 1 | 2 | 1Dig | O2 flux per volume | 4010002 | 4010102
4 | 1 | 1 | 3 | 1Dig | Specific flux | 4010003 | 4010103
4 | 1 | 1 | 4 | 1Dig | Flux control ratio | 4010004 | 4010104
4 | 1 | 1 | 5 | 1Dig | Specific flux (mt) | 4010005 | 4010105
4 | 1 | 1 | 6 | 1Dig | FCR (mt: ROX-corr.) | 4010006 | 4010106
4 | 1 | 2 | 1 | 1PM | O2 concentration | 4010001 | 4010201
4 | 1 | 2 | 2 | 1PM | O2 flux per volume | 4010002 | 4010202
4 | 1 | 2 | 3 | 1PM | Specific flux | 4010003 | 4010203
4 | 1 | 2 | 4 | 1PM | Flux control ratio | 4010004 | 4010204
4 | 1 | 2 | 5 | 1PM | Specific flux (mt) | 4010005 | 4010205
4 | 1 | 2 | 6 | 1PM | FCR (mt: ROX-corr.) | 4010006 | 4010206
4 | 1 | 3 | 1 | 2D | O2 concentration | 4010001 | 4010301
4 | 1 | 3 | 2 | 2D | O2 flux per volume | 4010002 | 4010302
4 | 1 | 3 | 3 | 2D | Specific flux | 4010003 | 4010303
4 | 1 | 3 | 4 | 2D | Flux control ratio | 4010004 | 4010304
4 | 1 | 3 | 5 | 2D | Specific flux (mt) | 4010005 | 4010305
4 | 1 | 3 | 6 | 2D | FCR (mt: ROX-corr.) | 4010006 | 4010306
4 | 1 | 4 | 1 | 2c | O2 concentration | 4010001 | 4010401
4 | 1 | 4 | 2 | 2c | O2 flux per volume | 4010002 | 4010402
4 | 1 | 4 | 3 | 2c | Specific flux | 4010003 | 4010403
4 | 1 | 4 | 4 | 2c | Flux control ratio | 4010004 | 4010404
4 | 1 | 4 | 5 | 2c | Specific flux (mt) | 4010005 | 4010405
4 | 1 | 4 | 6 | 2c | FCR (mt: ROX-corr.) | 4010006 | 4010406
4 | 1 | 5 | 1 | 3U | O2 concentration | 4010001 | 4010501
4 | 1 | 5 | 2 | 3U | O2 flux per volume | 4010002 | 4010502
4 | 1 | 5 | 3 | 3U | Specific flux | 4010003 | 4010503
4 | 1 | 5 | 4 | 3U | Flux control ratio | 4010004 | 4010504
4 | 1 | 5 | 5 | 3U | Specific flux (mt) | 4010005 | 4010505
4 | 1 | 5 | 6 | 3U | FCR (mt: ROX-corr.) | 4010006 | 4010506
4 | 1 | 6 | 1 | 4G | O2 concentration | 4010001 | 4010601
4 | 1 | 6 | 2 | 4G | O2 flux per volume | 4010002 | 4010602
4 | 1 | 6 | 3 | 4G | Specific flux | 4010003 | 4010603
4 | 1 | 6 | 4 | 4G | Flux control ratio | 4010004 | 4010604
4 | 1 | 6 | 5 | 4G | Specific flux (mt) | 4010005 | 4010605
4 | 1 | 6 | 6 | 4G | FCR (mt: ROX-corr.) | 4010006 | 4010606
4 | 1 | 7 | 1 | 5S | O2 concentration | 4010001 | 4010701
4 | 1 | 7 | 2 | 5S | O2 flux per volume | 4010002 | 4010702
4 | 1 | 7 | 3 | 5S | Specific flux | 4010003 | 4010703
4 | 1 | 7 | 4 | 5S | Flux control ratio | 4010004 | 4010704
4 | 1 | 7 | 5 | 5S | Specific flux (mt) | 4010005 | 4010705
4 | 1 | 7 | 6 | 5S | FCR (mt: ROX-corr.) | 4010006 | 4010706
4 | 1 | 8 | 1 | 6Oct | O2 concentration | 4010001 | 4010801
4 | 1 | 8 | 2 | 6Oct | O2 flux per volume | 4010002 | 4010802
4 | 1 | 8 | 3 | 6Oct | Specific flux | 4010003 | 4010803
4 | 1 | 8 | 4 | 6Oct | Flux control ratio | 4010004 | 4010804
4 | 1 | 8 | 5 | 6Oct | Specific flux (mt) | 4010005 | 4010805
4 | 1 | 8 | 6 | 6Oct | FCR (mt: ROX-corr.) | 4010006 | 4010806
4 | 1 | 9 | 1 | 7Rot | O2 concentration | 4010001 | 4010901
4 | 1 | 9 | 2 | 7Rot | O2 flux per volume | 4010002 | 4010902
4 | 1 | 9 | 3 | 7Rot | Specific flux | 4010003 | 4010903
4 | 1 | 9 | 4 | 7Rot | Flux control ratio | 4010004 | 4010904
4 | 1 | 9 | 5 | 7Rot | Specific flux (mt) | 4010005 | 4010905
4 | 1 | 9 | 6 | 7Rot | FCR (mt: ROX-corr.) | 4010006 | 4010906
4 | 1 | 10 | 1 | 8Gp | O2 concentration | 4010001 | 4011001
4 | 1 | 10 | 2 | 8Gp | O2 flux per volume | 4010002 | 4011002
4 | 1 | 10 | 3 | 8Gp | Specific flux | 4010003 | 4011003
4 | 1 | 10 | 4 | 8Gp | Flux control ratio | 4010004 | 4011004
4 | 1 | 10 | 5 | 8Gp | Specific flux (mt) | 4010005 | 4011005
4 | 1 | 10 | 6 | 8Gp | FCR (mt: ROX-corr.) | 4010006 | 4011006
4 | 1 | 11 | 1 | 9Ama | O2 concentration | 4010001 | 4011101
4 | 1 | 11 | 2 | 9Ama | O2 flux per volume | 4010002 | 4011102
4 | 1 | 11 | 3 | 9Ama | Specific flux | 4010003 | 4011103
4 | 1 | 11 | 4 | 9Ama | Flux control ratio | 4010004 | 4011104
4 | 1 | 11 | 5 | 9Ama | Specific flux (mt) | 4010005 | 4011105
4 | 1 | 11 | 6 | 9Ama | FCR (mt: ROX-corr.) | 4010006 | 4011106
4 | 1 | 12 | 1 | 10AsTm | O2 concentration | 4010001 | 4011201
4 | 1 | 12 | 2 | 10AsTm | O2 flux per volume | 4010002 | 4011202
4 | 1 | 12 | 3 | 10AsTm | Specific flux | 4010003 | 4011203
4 | 1 | 12 | 4 | 10AsTm | Flux control ratio | 4010004 | 4011204
4 | 1 | 12 | 5 | 10AsTm | Specific flux (mt) | 4010005 | 4011205
4 | 1 | 12 | 6 | 10AsTm | FCR (mt: ROX-corr.) | 4010006 | 4011206
4 | 1 | 13 | 1 | 11Azd | O2 concentration | 4010001 | 4011301
4 | 1 | 13 | 2 | 11Azd | O2 flux per volume | 4010002 | 4011302
4 | 1 | 13 | 3 | 11Azd | Specific flux | 4010003 | 4011303
4 | 1 | 13 | 4 | 11Azd | Flux control ratio | 4010004 | 4011304
4 | 1 | 13 | 5 | 11Azd | Specific flux (mt) | 4010005 | 4011305
4 | 1 | 13 | 6 | 11Azd | FCR (mt: ROX-corr.) | 4010006 | 4011306
5 | 1 | 0 | 1 | ce1 | O2 concentration | 5010001 | 5010001
5 | 1 | 0 | 2 | ce1 | O2 flux per volume | 5010002 | 5010002
5 | 1 | 0 | 3 | ce1 | Specific flux | 5010003 | 5010003
5 | 1 | 0 | 4 | ce1 | Flux control ratio | 5010004 | 5010004
5 | 1 | 0 | 5 | ce1 | Specific flux (mt) | 5010005 | 5010005
5 | 1 | 0 | 6 | ce1 | FCR (mt: ROX-corr.) | 5010006 | 5010006
5 | 1 | 1 | 1 | 1Dig | O2 concentration | 5010001 | 5010101
5 | 1 | 1 | 2 | 1Dig | O2 flux per volume | 5010002 | 5010102
5 | 1 | 1 | 3 | 1Dig | Specific flux | 5010003 | 5010103
5 | 1 | 1 | 4 | 1Dig | Flux control ratio | 5010004 | 5010104
5 | 1 | 1 | 5 | 1Dig | Specific flux (mt) | 5010005 | 5010105
5 | 1 | 1 | 6 | 1Dig | FCR (mt: ROX-corr.) | 5010006 | 5010106
5 | 1 | 2 | 1 | 1PM | O2 concentration | 5010001 | 5010201
5 | 1 | 2 | 2 | 1PM | O2 flux per volume | 5010002 | 5010202
5 | 1 | 2 | 3 | 1PM | Specific flux | 5010003 | 5010203
5 | 1 | 2 | 4 | 1PM | Flux control ratio | 5010004 | 5010204
5 | 1 | 2 | 5 | 1PM | Specific flux (mt) | 5010005 | 5010205
5 | 1 | 2 | 6 | 1PM | FCR (mt: ROX-corr.) | 5010006 | 5010206
5 | 1 | 3 | 1 | 2D | O2 concentration | 5010001 | 5010301
5 | 1 | 3 | 2 | 2D | O2 flux per volume | 5010002 | 5010302
5 | 1 | 3 | 3 | 2D | Specific flux | 5010003 | 5010303
5 | 1 | 3 | 4 | 2D | Flux control ratio | 5010004 | 5010304
5 | 1 | 3 | 5 | 2D | Specific flux (mt) | 5010005 | 5010305
5 | 1 | 3 | 6 | 2D | FCR (mt: ROX-corr.) | 5010006 | 5010306
5 | 1 | 4 | 1 | 2c | O2 concentration | 5010001 | 5010401
5 | 1 | 4 | 2 | 2c | O2 flux per volume | 5010002 | 5010402
5 | 1 | 4 | 3 | 2c | Specific flux | 5010003 | 5010403
5 | 1 | 4 | 4 | 2c | Flux control ratio | 5010004 | 5010404
5 | 1 | 4 | 5 | 2c | Specific flux (mt) | 5010005 | 5010405
5 | 1 | 4 | 6 | 2c | FCR (mt: ROX-corr.) | 5010006 | 5010406
5 | 1 | 5 | 1 | 3U | O2 concentration | 5010001 | 5010501
5 | 1 | 5 | 2 | 3U | O2 flux per volume | 5010002 | 5010502
5 | 1 | 5 | 3 | 3U | Specific flux | 5010003 | 5010503
5 | 1 | 5 | 4 | 3U | Flux control ratio | 5010004 | 5010504
5 | 1 | 5 | 5 | 3U | Specific flux (mt) | 5010005 | 5010505
5 | 1 | 5 | 6 | 3U | FCR (mt: ROX-corr.) | 5010006 | 5010506
5 | 1 | 6 | 1 | 4G | O2 concentration | 5010001 | 5010601
5 | 1 | 6 | 2 | 4G | O2 flux per volume | 5010002 | 5010602
5 | 1 | 6 | 3 | 4G | Specific flux | 5010003 | 5010603
5 | 1 | 6 | 4 | 4G | Flux control ratio | 5010004 | 5010604
5 | 1 | 6 | 5 | 4G | Specific flux (mt) | 5010005 | 5010605
5 | 1 | 6 | 6 | 4G | FCR (mt: ROX-corr.) | 5010006 | 5010606
5 | 1 | 7 | 1 | 5S | O2 concentration | 5010001 | 5010701
5 | 1 | 7 | 2 | 5S | O2 flux per volume | 5010002 | 5010702
5 | 1 | 7 | 3 | 5S | Specific flux | 5010003 | 5010703
5 | 1 | 7 | 4 | 5S | Flux control ratio | 5010004 | 5010704
5 | 1 | 7 | 5 | 5S | Specific flux (mt) | 5010005 | 5010705
5 | 1 | 7 | 6 | 5S | FCR (mt: ROX-corr.) | 5010006 | 5010706
5 | 1 | 8 | 1 | 6Oct | O2 concentration | 5010001 | 5010801
5 | 1 | 8 | 2 | 6Oct | O2 flux per volume | 5010002 | 5010802
5 | 1 | 8 | 3 | 6Oct | Specific flux | 5010003 | 5010803
5 | 1 | 8 | 4 | 6Oct | Flux control ratio | 5010004 | 5010804
5 | 1 | 8 | 5 | 6Oct | Specific flux (mt) | 5010005 | 5010805
5 | 1 | 8 | 6 | 6Oct | FCR (mt: ROX-corr.) | 5010006 | 5010806
5 | 1 | 9 | 1 | 7Rot | O2 concentration | 5010001 | 5010901
5 | 1 | 9 | 2 | 7Rot | O2 flux per volume | 5010002 | 5010902
5 | 1 | 9 | 3 | 7Rot | Specific flux | 5010003 | 5010903
5 | 1 | 9 | 4 | 7Rot | Flux control ratio | 5010004 | 5010904
5 | 1 | 9 | 5 | 7Rot | Specific flux (mt) | 5010005 | 5010905
5 | 1 | 9 | 6 | 7Rot | FCR (mt: ROX-corr.) | 5010006 | 5010906
5 | 1 | 10 | 1 | 8Gp | O2 concentration | 5010001 | 5011001
5 | 1 | 10 | 2 | 8Gp | O2 flux per volume | 5010002 | 5011002
5 | 1 | 10 | 3 | 8Gp | Specific flux | 5010003 | 5011003
5 | 1 | 10 | 4 | 8Gp | Flux control ratio | 5010004 | 5011004
5 | 1 | 10 | 5 | 8Gp | Specific flux (mt) | 5010005 | 5011005
5 | 1 | 10 | 6 | 8Gp | FCR (mt: ROX-corr.) | 5010006 | 5011006
5 | 1 | 11 | 1 | 9Ama | O2 concentration | 5010001 | 5011101
5 | 1 | 11 | 2 | 9Ama | O2 flux per volume | 5010002 | 5011102
5 | 1 | 11 | 3 | 9Ama | Specific flux | 5010003 | 5011103
5 | 1 | 11 | 4 | 9Ama | Flux control ratio | 5010004 | 5011104
5 | 1 | 11 | 5 | 9Ama | Specific flux (mt) | 5010005 | 5011105
5 | 1 | 11 | 6 | 9Ama | FCR (mt: ROX-corr.) | 5010006 | 5011106
5 | 1 | 12 | 1 | 10AsTm | O2 concentration | 5010001 | 5011201
5 | 1 | 12 | 2 | 10AsTm | O2 flux per volume | 5010002 | 5011202
5 | 1 | 12 | 3 | 10AsTm | Specific flux | 5010003 | 5011203
5 | 1 | 12 | 4 | 10AsTm | Flux control ratio | 5010004 | 5011204
5 | 1 | 12 | 5 | 10AsTm | Specific flux (mt) | 5010005 | 5011205
5 | 1 | 12 | 6 | 10AsTm | FCR (mt: ROX-corr.) | 5010006 | 5011206
5 | 1 | 13 | 1 | 11Azd | O2 concentration | 5010001 | 5011301
5 | 1 | 13 | 2 | 11Azd | O2 flux per volume | 5010002 | 5011302
5 | 1 | 13 | 3 | 11Azd | Specific flux | 5010003 | 5011303
5 | 1 | 13 | 4 | 11Azd | Flux control ratio | 5010004 | 5011304
5 | 1 | 13 | 5 | 11Azd | Specific flux (mt) | 5010005 | 5011305
5 | 1 | 13 | 6 | 11Azd | FCR (mt: ROX-corr.) | 5010006 | 5011306
6 | 1 | 0 | 1 | ce1 | O2 concentration | 6010001 | 6010001
6 | 1 | 0 | 2 | ce1 | O2 flux per volume | 6010002 | 6010002
6 | 1 | 0 | 3 | ce1 | Specific flux | 6010003 | 6010003
6 | 1 | 0 | 4 | ce1 | Flux control ratio | 6010004 | 6010004
6 | 1 | 0 | 5 | ce1 | Specific flux (mt) | 6010005 | 6010005
6 | 1 | 0 | 6 | ce1 | FCR (mt: ROX-corr.) | 6010006 | 6010006
6 | 1 | 1 | 1 | 1Dig | O2 concentration | 6010001 | 6010101
6 | 1 | 1 | 2 | 1Dig | O2 flux per volume | 6010002 | 6010102
6 | 1 | 1 | 3 | 1Dig | Specific flux | 6010003 | 6010103
6 | 1 | 1 | 4 | 1Dig | Flux control ratio | 6010004 | 6010104
6 | 1 | 1 | 5 | 1Dig | Specific flux (mt) | 6010005 | 6010105
6 | 1 | 1 | 6 | 1Dig | FCR (mt: ROX-corr.) | 6010006 | 6010106
6 | 1 | 2 | 1 | 1PM | O2 concentration | 6010001 | 6010201
6 | 1 | 2 | 2 | 1PM | O2 flux per volume | 6010002 | 6010202
6 | 1 | 2 | 3 | 1PM | Specific flux | 6010003 | 6010203
6 | 1 | 2 | 4 | 1PM | Flux control ratio | 6010004 | 6010204
6 | 1 | 2 | 5 | 1PM | Specific flux (mt) | 6010005 | 6010205
6 | 1 | 2 | 6 | 1PM | FCR (mt: ROX-corr.) | 6010006 | 6010206
6 | 1 | 3 | 1 | 2D | O2 concentration | 6010001 | 6010301
6 | 1 | 3 | 2 | 2D | O2 flux per volume | 6010002 | 6010302
6 | 1 | 3 | 3 | 2D | Specific flux | 6010003 | 6010303
6 | 1 | 3 | 4 | 2D | Flux control ratio | 6010004 | 6010304
6 | 1 | 3 | 5 | 2D | Specific flux (mt) | 6010005 | 6010305
6 | 1 | 3 | 6 | 2D | FCR (mt: ROX-corr.) | 6010006 | 6010306
6 | 1 | 4 | 1 | 2c | O2 concentration | 6010001 | 6010401
6 | 1 | 4 | 2 | 2c | O2 flux per volume | 6010002 | 6010402
6 | 1 | 4 | 3 | 2c | Specific flux | 6010003 | 6010403
6 | 1 | 4 | 4 | 2c | Flux control ratio | 6010004 | 6010404
6 | 1 | 4 | 5 | 2c | Specific flux (mt) | 6010005 | 6010405
6 | 1 | 4 | 6 | 2c | FCR (mt: ROX-corr.) | 6010006 | 6010406
6 | 1 | 5 | 1 | 3U | O2 concentration | 6010001 | 6010501
6 | 1 | 5 | 2 | 3U | O2 flux per volume | 6010002 | 6010502
6 | 1 | 5 | 3 | 3U | Specific flux | 6010003 | 6010503
6 | 1 | 5 | 4 | 3U | Flux control ratio | 6010004 | 6010504
6 | 1 | 5 | 5 | 3U | Specific flux (mt) | 6010005 | 6010505
6 | 1 | 5 | 6 | 3U | FCR (mt: ROX-corr.) | 6010006 | 6010506
6 | 1 | 6 | 1 | 4G | O2 concentration | 6010001 | 6010601
6 | 1 | 6 | 2 | 4G | O2 flux per volume | 6010002 | 6010602
6 | 1 | 6 | 3 | 4G | Specific flux | 6010003 | 6010603
6 | 1 | 6 | 4 | 4G | Flux control ratio | 6010004 | 6010604
6 | 1 | 6 | 5 | 4G | Specific flux (mt) | 6010005 | 6010605
6 | 1 | 6 | 6 | 4G | FCR (mt: ROX-corr.) | 6010006 | 6010606
6 | 1 | 7 | 1 | 5S | O2 concentration | 6010001 | 6010701
6 | 1 | 7 | 2 | 5S | O2 flux per volume | 6010002 | 6010702
6 | 1 | 7 | 3 | 5S | Specific flux | 6010003 | 6010703
6 | 1 | 7 | 4 | 5S | Flux control ratio | 6010004 | 6010704
6 | 1 | 7 | 5 | 5S | Specific flux (mt) | 6010005 | 6010705
6 | 1 | 7 | 6 | 5S | FCR (mt: ROX-corr.) | 6010006 | 6010706
6 | 1 | 8 | 1 | 6Oct | O2 concentration | 6010001 | 6010801
6 | 1 | 8 | 2 | 6Oct | O2 flux per volume | 6010002 | 6010802
6 | 1 | 8 | 3 | 6Oct | Specific flux | 6010003 | 6010803
6 | 1 | 8 | 4 | 6Oct | Flux control ratio | 6010004 | 6010804
6 | 1 | 8 | 5 | 6Oct | Specific flux (mt) | 6010005 | 6010805
6 | 1 | 8 | 6 | 6Oct | FCR (mt: ROX-corr.) | 6010006 | 6010806
6 | 1 | 9 | 1 | 7Rot | O2 concentration | 6010001 | 6010901
6 | 1 | 9 | 2 | 7Rot | O2 flux per volume | 6010002 | 6010902
6 | 1 | 9 | 3 | 7Rot | Specific flux | 6010003 | 6010903
6 | 1 | 9 | 4 | 7Rot | Flux control ratio | 6010004 | 6010904
6 | 1 | 9 | 5 | 7Rot | Specific flux (mt) | 6010005 | 6010905
6 | 1 | 9 | 6 | 7Rot | FCR (mt: ROX-corr.) | 6010006 | 6010906
6 | 1 | 10 | 1 | 8Gp | O2 concentration | 6010001 | 6011001
6 | 1 | 10 | 2 | 8Gp | O2 flux per volume | 6010002 | 6011002
6 | 1 | 10 | 3 | 8Gp | Specific flux | 6010003 | 6011003
6 | 1 | 10 | 4 | 8Gp | Flux control ratio | 6010004 | 6011004
6 | 1 | 10 | 5 | 8Gp | Specific flux (mt) | 6010005 | 6011005
6 | 1 | 10 | 6 | 8Gp | FCR (mt: ROX-corr.) | 6010006 | 6011006
6 | 1 | 11 | 1 | 9Ama | O2 concentration | 6010001 | 6011101
6 | 1 | 11 | 2 | 9Ama | O2 flux per volume | 6010002 | 6011102
6 | 1 | 11 | 3 | 9Ama | Specific flux | 6010003 | 6011103
6 | 1 | 11 | 4 | 9Ama | Flux control ratio | 6010004 | 6011104
6 | 1 | 11 | 5 | 9Ama | Specific flux (mt) | 6010005 | 6011105
6 | 1 | 11 | 6 | 9Ama | FCR (mt: ROX-corr.) | 6010006 | 6011106
6 | 1 | 12 | 1 | 10AsTm | O2 concentration | 6010001 | 6011201
6 | 1 | 12 | 2 | 10AsTm | O2 flux per volume | 6010002 | 6011202
6 | 1 | 12 | 3 | 10AsTm | Specific flux | 6010003 | 6011203
6 | 1 | 12 | 4 | 10AsTm | Flux control ratio | 6010004 | 6011204
6 | 1 | 12 | 5 | 10AsTm | Specific flux (mt) | 6010005 | 6011205
6 | 1 | 12 | 6 | 10AsTm | FCR (mt: ROX-corr.) | 6010006 | 6011206
6 | 1 | 13 | 1 | 11Azd | O2 concentration | 6010001 | 6011301
6 | 1 | 13 | 2 | 11Azd | O2 flux per volume | 6010002 | 6011302
6 | 1 | 13 | 3 | 11Azd | Specific flux | 6010003 | 6011303
6 | 1 | 13 | 4 | 11Azd | Flux control ratio | 6010004 | 6011304
6 | 1 | 13 | 5 | 11Azd | Specific flux (mt) | 6010005 | 6011305
6 | 1 | 13 | 6 | 11Azd | FCR (mt: ROX-corr.) | 6010006 | 6011306
7 | 1 | 0 | 1 | ce1 | O2 concentration | 7010001 | 7010001
7 | 1 | 0 | 2 | ce1 | O2 flux per volume | 7010002 | 7010002
7 | 1 | 0 | 3 | ce1 | Specific flux | 7010003 | 7010003
7 | 1 | 0 | 4 | ce1 | Flux control ratio | 7010004 | 7010004
7 | 1 | 0 | 5 | ce1 | Specific flux (mt) | 7010005 | 7010005
7 | 1 | 0 | 6 | ce1 | FCR (mt: ROX-corr.) | 7010006 | 7010006
7 | 1 | 1 | 1 | 1Dig | O2 concentration | 7010001 | 7010101
7 | 1 | 1 | 2 | 1Dig | O2 flux per volume | 7010002 | 7010102
7 | 1 | 1 | 3 | 1Dig | Specific flux | 7010003 | 7010103
7 | 1 | 1 | 4 | 1Dig | Flux control ratio | 7010004 | 7010104
7 | 1 | 1 | 5 | 1Dig | Specific flux (mt) | 7010005 | 7010105
7 | 1 | 1 | 6 | 1Dig | FCR (mt: ROX-corr.) | 7010006 | 7010106
7 | 1 | 2 | 1 | 1PM | O2 concentration | 7010001 | 7010201
7 | 1 | 2 | 2 | 1PM | O2 flux per volume | 7010002 | 7010202
7 | 1 | 2 | 3 | 1PM | Specific flux | 7010003 | 7010203
7 | 1 | 2 | 4 | 1PM | Flux control ratio | 7010004 | 7010204
7 | 1 | 2 | 5 | 1PM | Specific flux (mt) | 7010005 | 7010205
7 | 1 | 2 | 6 | 1PM | FCR (mt: ROX-corr.) | 7010006 | 7010206
7 | 1 | 3 | 1 | 2D | O2 concentration | 7010001 | 7010301
7 | 1 | 3 | 2 | 2D | O2 flux per volume | 7010002 | 7010302
7 | 1 | 3 | 3 | 2D | Specific flux | 7010003 | 7010303
7 | 1 | 3 | 4 | 2D | Flux control ratio | 7010004 | 7010304
7 | 1 | 3 | 5 | 2D | Specific flux (mt) | 7010005 | 7010305
7 | 1 | 3 | 6 | 2D | FCR (mt: ROX-corr.) | 7010006 | 7010306
7 | 1 | 4 | 1 | 2c | O2 concentration | 7010001 | 7010401
7 | 1 | 4 | 2 | 2c | O2 flux per volume | 7010002 | 7010402
7 | 1 | 4 | 3 | 2c | Specific flux | 7010003 | 7010403
7 | 1 | 4 | 4 | 2c | Flux control ratio | 7010004 | 7010404
7 | 1 | 4 | 5 | 2c | Specific flux (mt) | 7010005 | 7010405
7 | 1 | 4 | 6 | 2c | FCR (mt: ROX-corr.) | 7010006 | 7010406
7 | 1 | 5 | 1 | 3U | O2 concentration | 7010001 | 7010501
7 | 1 | 5 | 2 | 3U | O2 flux per volume | 7010002 | 7010502
7 | 1 | 5 | 3 | 3U | Specific flux | 7010003 | 7010503
7 | 1 | 5 | 4 | 3U | Flux control ratio | 7010004 | 7010504
7 | 1 | 5 | 5 | 3U | Specific flux (mt) | 7010005 | 7010505
7 | 1 | 5 | 6 | 3U | FCR (mt: ROX-corr.) | 7010006 | 7010506
7 | 1 | 6 | 1 | 4G | O2 concentration | 7010001 | 7010601
7 | 1 | 6 | 2 | 4G | O2 flux per volume | 7010002 | 7010602
7 | 1 | 6 | 3 | 4G | Specific flux | 7010003 | 7010603
7 | 1 | 6 | 4 | 4G | Flux control ratio | 7010004 | 7010604
7 | 1 | 6 | 5 | 4G | Specific flux (mt) | 7010005 | 7010605
7 | 1 | 6 | 6 | 4G | FCR (mt: ROX-corr.) | 7010006 | 7010606
7 | 1 | 7 | 1 | 5S | O2 concentration | 7010001 | 7010701
7 | 1 | 7 | 2 | 5S | O2 flux per volume | 7010002 | 7010702
7 | 1 | 7 | 3 | 5S | Specific flux | 7010003 | 7010703
7 | 1 | 7 | 4 | 5S | Flux control ratio | 7010004 | 7010704
7 | 1 | 7 | 5 | 5S | Specific flux (mt) | 7010005 | 7010705
7 | 1 | 7 | 6 | 5S | FCR (mt: ROX-corr.) | 7010006 | 7010706
7 | 1 | 8 | 1 | 6Oct | O2 concentration | 7010001 | 7010801
7 | 1 | 8 | 2 | 6Oct | O2 flux per volume | 7010002 | 7010802
7 | 1 | 8 | 3 | 6Oct | Specific flux | 7010003 | 7010803
7 | 1 | 8 | 4 | 6Oct | Flux control ratio | 7010004 | 7010804
7 | 1 | 8 | 5 | 6Oct | Specific flux (mt) | 7010005 | 7010805
7 | 1 | 8 | 6 | 6Oct | FCR (mt: ROX-corr.) | 7010006 | 7010806
7 | 1 | 9 | 1 | 7Rot | O2 concentration | 7010001 | 7010901
7 | 1 | 9 | 2 | 7Rot | O2 flux per volume | 7010002 | 7010902
7 | 1 | 9 | 3 | 7Rot | Specific flux | 7010003 | 7010903
7 | 1 | 9 | 4 | 7Rot | Flux control ratio | 7010004 | 7010904
7 | 1 | 9 | 5 | 7Rot | Specific flux (mt) | 7010005 | 7010905
7 | 1 | 9 | 6 | 7Rot | FCR (mt: ROX-corr.) | 7010006 | 7010906
7 | 1 | 10 | 1 | 8Gp | O2 concentration | 7010001 | 7011001
7 | 1 | 10 | 2 | 8Gp | O2 flux per volume | 7010002 | 7011002
7 | 1 | 10 | 3 | 8Gp | Specific flux | 7010003 | 7011003
7 | 1 | 10 | 4 | 8Gp | Flux control ratio | 7010004 | 7011004
7 | 1 | 10 | 5 | 8Gp | Specific flux (mt) | 7010005 | 7011005
7 | 1 | 10 | 6 | 8Gp | FCR (mt: ROX-corr.) | 7010006 | 7011006
7 | 1 | 11 | 1 | 9Ama | O2 concentration | 7010001 | 7011101
7 | 1 | 11 | 2 | 9Ama | O2 flux per volume | 7010002 | 7011102
7 | 1 | 11 | 3 | 9Ama | Specific flux | 7010003 | 7011103
7 | 1 | 11 | 4 | 9Ama | Flux control ratio | 7010004 | 7011104
7 | 1 | 11 | 5 | 9Ama | Specific flux (mt) | 7010005 | 7011105
7 | 1 | 11 | 6 | 9Ama | FCR (mt: ROX-corr.) | 7010006 | 7011106
7 | 1 | 12 | 1 | 10AsTm | O2 concentration | 7010001 | 7011201
7 | 1 | 12 | 2 | 10AsTm | O2 flux per volume | 7010002 | 7011202
7 | 1 | 12 | 3 | 10AsTm | Specific flux | 7010003 | 7011203
7 | 1 | 12 | 4 | 10AsTm | Flux control ratio | 7010004 | 7011204
7 | 1 | 12 | 5 | 10AsTm | Specific flux (mt) | 7010005 | 7011205
7 | 1 | 12 | 6 | 10AsTm | FCR (mt: ROX-corr.) | 7010006 | 7011206
7 | 1 | 13 | 1 | 11Azd | O2 concentration | 7010001 | 7011301
7 | 1 | 13 | 2 | 11Azd | O2 flux per volume | 7010002 | 7011302
7 | 1 | 13 | 3 | 11Azd | Specific flux | 7010003 | 7011303
7 | 1 | 13 | 4 | 11Azd | Flux control ratio | 7010004 | 7011304
7 | 1 | 13 | 5 | 11Azd | Specific flux (mt) | 7010005 | 7011305
7 | 1 | 13 | 6 | 11Azd | FCR (mt: ROX-corr.) | 7010006 | 7011306
8 | 1 | 0 | 1 | ce1 | O2 concentration | 8010001 | 8010001
8 | 1 | 0 | 2 | ce1 | O2 flux per volume | 8010002 | 8010002
8 | 1 | 0 | 3 | ce1 | Specific flux | 8010003 | 8010003
8 | 1 | 0 | 4 | ce1 | Flux control ratio | 8010004 | 8010004
8 | 1 | 0 | 5 | ce1 | Specific flux (mt) | 8010005 | 8010005
8 | 1 | 0 | 6 | ce1 | FCR (mt: ROX-corr.) | 8010006 | 8010006
8 | 1 | 1 | 1 | 1Dig | O2 concentration | 8010001 | 8010101
8 | 1 | 1 | 2 | 1Dig | O2 flux per volume | 8010002 | 8010102
8 | 1 | 1 | 3 | 1Dig | Specific flux | 8010003 | 8010103
8 | 1 | 1 | 4 | 1Dig | Flux control ratio | 8010004 | 8010104
8 | 1 | 1 | 5 | 1Dig | Specific flux (mt) | 8010005 | 8010105
8 | 1 | 1 | 6 | 1Dig | FCR (mt: ROX-corr.) | 8010006 | 8010106
8 | 1 | 2 | 1 | 1PM | O2 concentration | 8010001 | 8010201
8 | 1 | 2 | 2 | 1PM | O2 flux per volume | 8010002 | 8010202
8 | 1 | 2 | 3 | 1PM | Specific flux | 8010003 | 8010203
8 | 1 | 2 | 4 | 1PM | Flux control ratio | 8010004 | 8010204
8 | 1 | 2 | 5 | 1PM | Specific flux (mt) | 8010005 | 8010205
8 | 1 | 2 | 6 | 1PM | FCR (mt: ROX-corr.) | 8010006 | 8010206
8 | 1 | 3 | 1 | 2D | O2 concentration | 8010001 | 8010301
8 | 1 | 3 | 2 | 2D | O2 flux per volume | 8010002 | 8010302
8 | 1 | 3 | 3 | 2D | Specific flux | 8010003 | 8010303
8 | 1 | 3 | 4 | 2D | Flux control ratio | 8010004 | 8010304
8 | 1 | 3 | 5 | 2D | Specific flux (mt) | 8010005 | 8010305
8 | 1 | 3 | 6 | 2D | FCR (mt: ROX-corr.) | 8010006 | 8010306
8 | 1 | 4 | 1 | 2c | O2 concentration | 8010001 | 8010401
8 | 1 | 4 | 2 | 2c | O2 flux per volume | 8010002 | 8010402
8 | 1 | 4 | 3 | 2c | Specific flux | 8010003 | 8010403
8 | 1 | 4 | 4 | 2c | Flux control ratio | 8010004 | 8010404
8 | 1 | 4 | 5 | 2c | Specific flux (mt) | 8010005 | 8010405
8 | 1 | 4 | 6 | 2c | FCR (mt: ROX-corr.) | 8010006 | 8010406
8 | 1 | 5 | 1 | 3U | O2 concentration | 8010001 | 8010501
8 | 1 | 5 | 2 | 3U | O2 flux per volume | 8010002 | 8010502
8 | 1 | 5 | 3 | 3U | Specific flux | 8010003 | 8010503
8 | 1 | 5 | 4 | 3U | Flux control ratio | 8010004 | 8010504
8 | 1 | 5 | 5 | 3U | Specific flux (mt) | 8010005 | 8010505
8 | 1 | 5 | 6 | 3U | FCR (mt: ROX-corr.) | 8010006 | 8010506
8 | 1 | 6 | 1 | 4G | O2 concentration | 8010001 | 8010601
8 | 1 | 6 | 2 | 4G | O2 flux per volume | 8010002 | 8010602
8 | 1 | 6 | 3 | 4G | Specific flux | 8010003 | 8010603
8 | 1 | 6 | 4 | 4G | Flux control ratio | 8010004 | 8010604
8 | 1 | 6 | 5 | 4G | Specific flux (mt) | 8010005 | 8010605
8 | 1 | 6 | 6 | 4G | FCR (mt: ROX-corr.) | 8010006 | 8010606
8 | 1 | 7 | 1 | 5S | O2 concentration | 8010001 | 8010701
8 | 1 | 7 | 2 | 5S | O2 flux per volume | 8010002 | 8010702
8 | 1 | 7 | 3 | 5S | Specific flux | 8010003 | 8010703
8 | 1 | 7 | 4 | 5S | Flux control ratio | 8010004 | 8010704
8 | 1 | 7 | 5 | 5S | Specific flux (mt) | 8010005 | 8010705
8 | 1 | 7 | 6 | 5S | FCR (mt: ROX-corr.) | 8010006 | 8010706
8 | 1 | 8 | 1 | 6Oct | O2 concentration | 8010001 | 8010801
8 | 1 | 8 | 2 | 6Oct | O2 flux per volume | 8010002 | 8010802
8 | 1 | 8 | 3 | 6Oct | Specific flux | 8010003 | 8010803
8 | 1 | 8 | 4 | 6Oct | Flux control ratio | 8010004 | 8010804
8 | 1 | 8 | 5 | 6Oct | Specific flux (mt) | 8010005 | 8010805
8 | 1 | 8 | 6 | 6Oct | FCR (mt: ROX-corr.) | 8010006 | 8010806
8 | 1 | 9 | 1 | 7Rot | O2 concentration | 8010001 | 8010901
8 | 1 | 9 | 2 | 7Rot | O2 flux per volume | 8010002 | 8010902
8 | 1 | 9 | 3 | 7Rot | Specific flux | 8010003 | 8010903
8 | 1 | 9 | 4 | 7Rot | Flux control ratio | 8010004 | 8010904
8 | 1 | 9 | 5 | 7Rot | Specific flux (mt) | 8010005 | 8010905
8 | 1 | 9 | 6 | 7Rot | FCR (mt: ROX-corr.) | 8010006 | 8010906
8 | 1 | 10 | 1 | 8Gp | O2 concentration | 8010001 | 8011001
8 | 1 | 10 | 2 | 8Gp | O2 flux per volume | 8010002 | 8011002
8 | 1 | 10 | 3 | 8Gp | Specific flux | 8010003 | 8011003
8 | 1 | 10 | 4 | 8Gp | Flux control ratio | 8010004 | 8011004
8 | 1 | 10 | 5 | 8Gp | Specific flux (mt) | 8010005 | 8011005
8 | 1 | 10 | 6 | 8Gp | FCR (mt: ROX-corr.) | 8010006 | 8011006
8 | 1 | 11 | 1 | 9Ama | O2 concentration | 8010001 | 8011101
8 | 1 | 11 | 2 | 9Ama | O2 flux per volume | 8010002 | 8011102
8 | 1 | 11 | 3 | 9Ama | Specific flux | 8010003 | 8011103
8 | 1 | 11 | 4 | 9Ama | Flux control ratio | 8010004 | 8011104
8 | 1 | 11 | 5 | 9Ama | Specific flux (mt) | 8010005 | 8011105
8 | 1 | 11 | 6 | 9Ama | FCR (mt: ROX-corr.) | 8010006 | 8011106
8 | 1 | 12 | 1 | 10AsTm | O2 concentration | 8010001 | 8011201
8 | 1 | 12 | 2 | 10AsTm | O2 flux per volume | 8010002 | 8011202
8 | 1 | 12 | 3 | 10AsTm | Specific flux | 8010003 | 8011203
8 | 1 | 12 | 4 | 10AsTm | Flux control ratio | 8010004 | 8011204
8 | 1 | 12 | 5 | 10AsTm | Specific flux (mt) | 8010005 | 8011205
8 | 1 | 12 | 6 | 10AsTm | FCR (mt: ROX-corr.) | 8010006 | 8011206
8 | 1 | 13 | 1 | 11Azd | O2 concentration | 8010001 | 8011301
8 | 1 | 13 | 2 | 11Azd | O2 flux per volume | 8010002 | 8011302
8 | 1 | 13 | 3 | 11Azd | Specific flux | 8010003 | 8011303
8 | 1 | 13 | 4 | 11Azd | Flux control ratio | 8010004 | 8011304
8 | 1 | 13 | 5 | 11Azd | Specific flux (mt) | 8010005 | 8011305
8 | 1 | 13 | 6 | 11Azd | FCR (mt: ROX-corr.) | 8010006 | 8011306
9 | 1 | 0 | 1 | ce1 | O2 concentration | 9010001 | 9010001
9 | 1 | 0 | 2 | ce1 | O2 flux per volume | 9010002 | 9010002
9 | 1 | 0 | 3 | ce1 | Specific flux | 9010003 | 9010003
9 | 1 | 0 | 4 | ce1 | Flux control ratio | 9010004 | 9010004
9 | 1 | 0 | 5 | ce1 | Specific flux (mt) | 9010005 | 9010005
9 | 1 | 0 | 6 | ce1 | FCR (mt: ROX-corr.) | 9010006 | 9010006
9 | 1 | 1 | 1 | 1Dig | O2 concentration | 9010001 | 9010101
9 | 1 | 1 | 2 | 1Dig | O2 flux per volume | 9010002 | 9010102
9 | 1 | 1 | 3 | 1Dig | Specific flux | 9010003 | 9010103
9 | 1 | 1 | 4 | 1Dig | Flux control ratio | 9010004 | 9010104
9 | 1 | 1 | 5 | 1Dig | Specific flux (mt) | 9010005 | 9010105
9 | 1 | 1 | 6 | 1Dig | FCR (mt: ROX-corr.) | 9010006 | 9010106
9 | 1 | 2 | 1 | 1PM | O2 concentration | 9010001 | 9010201
9 | 1 | 2 | 2 | 1PM | O2 flux per volume | 9010002 | 9010202
9 | 1 | 2 | 3 | 1PM | Specific flux | 9010003 | 9010203
9 | 1 | 2 | 4 | 1PM | Flux control ratio | 9010004 | 9010204
9 | 1 | 2 | 5 | 1PM | Specific flux (mt) | 9010005 | 9010205
9 | 1 | 2 | 6 | 1PM | FCR (mt: ROX-corr.) | 9010006 | 9010206
9 | 1 | 3 | 1 | 2D | O2 concentration | 9010001 | 9010301
9 | 1 | 3 | 2 | 2D | O2 flux per volume | 9010002 | 9010302
9 | 1 | 3 | 3 | 2D | Specific flux | 9010003 | 9010303
9 | 1 | 3 | 4 | 2D | Flux control ratio | 9010004 | 9010304
9 | 1 | 3 | 5 | 2D | Specific flux (mt) | 9010005 | 9010305
9 | 1 | 3 | 6 | 2D | FCR (mt: ROX-corr.) | 9010006 | 9010306
9 | 1 | 4 | 1 | 2c | O2 concentration | 9010001 | 9010401
9 | 1 | 4 | 2 | 2c | O2 flux per volume | 9010002 | 9010402
9 | 1 | 4 | 3 | 2c | Specific flux | 9010003 | 9010403
9 | 1 | 4 | 4 | 2c | Flux control ratio | 9010004 | 9010404
9 | 1 | 4 | 5 | 2c | Specific flux (mt) | 9010005 | 9010405
9 | 1 | 4 | 6 | 2c | FCR (mt: ROX-corr.) | 9010006 | 9010406
9 | 1 | 5 | 1 | 3U | O2 concentration | 9010001 | 9010501
9 | 1 | 5 | 2 | 3U | O2 flux per volume | 9010002 | 9010502
9 | 1 | 5 | 3 | 3U | Specific flux | 9010003 | 9010503
9 | 1 | 5 | 4 | 3U | Flux control ratio | 9010004 | 9010504
9 | 1 | 5 | 5 | 3U | Specific flux (mt) | 9010005 | 9010505
9 | 1 | 5 | 6 | 3U | FCR (mt: ROX-corr.) | 9010006 | 9010506
9 | 1 | 6 | 1 | 4G | O2 concentration | 9010001 | 9010601
9 | 1 | 6 | 2 | 4G | O2 flux per volume | 9010002 | 9010602
9 | 1 | 6 | 3 | 4G | Specific flux | 9010003 | 9010603
9 | 1 | 6 | 4 | 4G | Flux control ratio | 9010004 | 9010604
9 | 1 | 6 | 5 | 4G | Specific flux (mt) | 9010005 | 9010605
9 | 1 | 6 | 6 | 4G | FCR (mt: ROX-corr.) | 9010006 | 9010606
9 | 1 | 7 | 1 | 5S | O2 concentration | 9010001 | 9010701
9 | 1 | 7 | 2 | 5S | O2 flux per volume | 9010002 | 9010702
9 | 1 | 7 | 3 | 5S | Specific flux | 9010003 | 9010703
9 | 1 | 7 | 4 | 5S | Flux control ratio | 9010004 | 9010704
9 | 1 | 7 | 5 | 5S | Specific flux (mt) | 9010005 | 9010705
9 | 1 | 7 | 6 | 5S | FCR (mt: ROX-corr.) | 9010006 | 9010706
9 | 1 | 8 | 1 | 6Oct | O2 concentration | 9010001 | 9010801
9 | 1 | 8 | 2 | 6Oct | O2 flux per volume | 9010002 | 9010802
9 | 1 | 8 | 3 | 6Oct | Specific flux | 9010003 | 9010803
9 | 1 | 8 | 4 | 6Oct | Flux control ratio | 9010004 | 9010804
9 | 1 | 8 | 5 | 6Oct | Specific flux (mt) | 9010005 | 9010805
9 | 1 | 8 | 6 | 6Oct | FCR (mt: ROX-corr.) | 9010006 | 9010806
9 | 1 | 9 | 1 | 7Rot | O2 concentration | 9010001 | 9010901
9 | 1 | 9 | 2 | 7Rot | O2 flux per volume | 9010002 | 9010902
9 | 1 | 9 | 3 | 7Rot | Specific flux | 9010003 | 9010903
9 | 1 | 9 | 4 | 7Rot | Flux control ratio | 9010004 | 9010904
9 | 1 | 9 | 5 | 7Rot | Specific flux (mt) | 9010005 | 9010905
9 | 1 | 9 | 6 | 7Rot | FCR (mt: ROX-corr.) | 9010006 | 9010906
9 | 1 | 10 | 1 | 8Gp | O2 concentration | 9010001 | 9011001
9 | 1 | 10 | 2 | 8Gp | O2 flux per volume | 9010002 | 9011002
9 | 1 | 10 | 3 | 8Gp | Specific flux | 9010003 | 9011003
9 | 1 | 10 | 4 | 8Gp | Flux control ratio | 9010004 | 9011004
9 | 1 | 10 | 5 | 8Gp | Specific flux (mt) | 9010005 | 9011005
9 | 1 | 10 | 6 | 8Gp | FCR (mt: ROX-corr.) | 9010006 | 9011006
9 | 1 | 11 | 1 | 9Ama | O2 concentration | 9010001 | 9011101
9 | 1 | 11 | 2 | 9Ama | O2 flux per volume | 9010002 | 9011102
9 | 1 | 11 | 3 | 9Ama | Specific flux | 9010003 | 9011103
9 | 1 | 11 | 4 | 9Ama | Flux control ratio | 9010004 | 9011104
9 | 1 | 11 | 5 | 9Ama | Specific flux (mt) | 9010005 | 9011105
9 | 1 | 11 | 6 | 9Ama | FCR (mt: ROX-corr.) | 9010006 | 9011106
9 | 1 | 12 | 1 | 10AsTm | O2 concentration | 9010001 | 9011201
9 | 1 | 12 | 2 | 10AsTm | O2 flux per volume | 9010002 | 9011202
9 | 1 | 12 | 3 | 10AsTm | Specific flux | 9010003 | 9011203
9 | 1 | 12 | 4 | 10AsTm | Flux control ratio | 9010004 | 9011204
9 | 1 | 12 | 5 | 10AsTm | Specific flux (mt) | 9010005 | 9011205
9 | 1 | 12 | 6 | 10AsTm | FCR (mt: ROX-corr.) | 9010006 | 9011206
9 | 1 | 13 | 1 | 11Azd | O2 concentration | 9010001 | 9011301
9 | 1 | 13 | 2 | 11Azd | O2 flux per volume | 9010002 | 9011302
9 | 1 | 13 | 3 | 11Azd | Specific flux | 9010003 | 9011303
9 | 1 | 13 | 4 | 11Azd | Flux control ratio | 9010004 | 9011304
9 | 1 | 13 | 5 | 11Azd | Specific flux (mt) | 9010005 | 9011305
9 | 1 | 13 | 6 | 11Azd | FCR (mt: ROX-corr.) | 9010006 | 9011306
10 | 1 | 0 | 1 | ce1 | O2 concentration | 10010001 | 10010001
10 | 1 | 0 | 2 | ce1 | O2 flux per volume | 10010002 | 10010002
10 | 1 | 0 | 3 | ce1 | Specific flux | 10010003 | 10010003
10 | 1 | 0 | 4 | ce1 | Flux control ratio | 10010004 | 10010004
10 | 1 | 0 | 5 | ce1 | Specific flux (mt) | 10010005 | 10010005
10 | 1 | 0 | 6 | ce1 | FCR (mt: ROX-corr.) | 10010006 | 10010006
10 | 1 | 1 | 1 | 1Dig | O2 concentration | 10010001 | 10010101
10 | 1 | 1 | 2 | 1Dig | O2 flux per volume | 10010002 | 10010102
10 | 1 | 1 | 3 | 1Dig | Specific flux | 10010003 | 10010103
10 | 1 | 1 | 4 | 1Dig | Flux control ratio | 10010004 | 10010104
10 | 1 | 1 | 5 | 1Dig | Specific flux (mt) | 10010005 | 10010105
10 | 1 | 1 | 6 | 1Dig | FCR (mt: ROX-corr.) | 10010006 | 10010106
10 | 1 | 2 | 1 | 1PM | O2 concentration | 10010001 | 10010201
10 | 1 | 2 | 2 | 1PM | O2 flux per volume | 10010002 | 10010202
10 | 1 | 2 | 3 | 1PM | Specific flux | 10010003 | 10010203
10 | 1 | 2 | 4 | 1PM | Flux control ratio | 10010004 | 10010204
10 | 1 | 2 | 5 | 1PM | Specific flux (mt) | 10010005 | 10010205
10 | 1 | 2 | 6 | 1PM | FCR (mt: ROX-corr.) | 10010006 | 10010206
10 | 1 | 3 | 1 | 2D | O2 concentration | 10010001 | 10010301
10 | 1 | 3 | 2 | 2D | O2 flux per volume | 10010002 | 10010302
10 | 1 | 3 | 3 | 2D | Specific flux | 10010003 | 10010303
10 | 1 | 3 | 4 | 2D | Flux control ratio | 10010004 | 10010304
10 | 1 | 3 | 5 | 2D | Specific flux (mt) | 10010005 | 10010305
10 | 1 | 3 | 6 | 2D | FCR (mt: ROX-corr.) | 10010006 | 10010306
10 | 1 | 4 | 1 | 2c | O2 concentration | 10010001 | 10010401
10 | 1 | 4 | 2 | 2c | O2 flux per volume | 10010002 | 10010402
10 | 1 | 4 | 3 | 2c | Specific flux | 10010003 | 10010403
10 | 1 | 4 | 4 | 2c | Flux control ratio | 10010004 | 10010404
10 | 1 | 4 | 5 | 2c | Specific flux (mt) | 10010005 | 10010405
10 | 1 | 4 | 6 | 2c | FCR (mt: ROX-corr.) | 10010006 | 10010406
10 | 1 | 5 | 1 | 3U | O2 concentration | 10010001 | 10010501
10 | 1 | 5 | 2 | 3U | O2 flux per volume | 10010002 | 10010502
10 | 1 | 5 | 3 | 3U | Specific flux | 10010003 | 10010503
10 | 1 | 5 | 4 | 3U | Flux control ratio | 10010004 | 10010504
10 | 1 | 5 | 5 | 3U | Specific flux (mt) | 10010005 | 10010505
10 | 1 | 5 | 6 | 3U | FCR (mt: ROX-corr.) | 10010006 | 10010506
10 | 1 | 6 | 1 | 4G | O2 concentration | 10010001 | 10010601
10 | 1 | 6 | 2 | 4G | O2 flux per volume | 10010002 | 10010602
10 | 1 | 6 | 3 | 4G | Specific flux | 10010003 | 10010603
10 | 1 | 6 | 4 | 4G | Flux control ratio | 10010004 | 10010604
10 | 1 | 6 | 5 | 4G | Specific flux (mt) | 10010005 | 10010605
10 | 1 | 6 | 6 | 4G | FCR (mt: ROX-corr.) | 10010006 | 10010606
10 | 1 | 7 | 1 | 5S | O2 concentration | 10010001 | 10010701
10 | 1 | 7 | 2 | 5S | O2 flux per volume | 10010002 | 10010702
10 | 1 | 7 | 3 | 5S | Specific flux | 10010003 | 10010703
10 | 1 | 7 | 4 | 5S | Flux control ratio | 10010004 | 10010704
10 | 1 | 7 | 5 | 5S | Specific flux (mt) | 10010005 | 10010705
10 | 1 | 7 | 6 | 5S | FCR (mt: ROX-corr.) | 10010006 | 10010706
10 | 1 | 8 | 1 | 6Oct | O2 concentration | 10010001 | 10010801
10 | 1 | 8 | 2 | 6Oct | O2 flux per volume | 10010002 | 10010802
10 | 1 | 8 | 3 | 6Oct | Specific flux | 10010003 | 10010803
10 | 1 | 8 | 4 | 6Oct | Flux control ratio | 10010004 | 10010804
10 | 1 | 8 | 5 | 6Oct | Specific flux (mt) | 10010005 | 10010805
10 | 1 | 8 | 6 | 6Oct | FCR (mt: ROX-corr.) | 10010006 | 10010806
10 | 1 | 9 | 1 | 7Rot | O2 concentration | 10010001 | 10010901
10 | 1 | 9 | 2 | 7Rot | O2 flux per volume | 10010002 | 10010902
10 | 1 | 9 | 3 | 7Rot | Specific flux | 10010003 | 10010903
10 | 1 | 9 | 4 | 7Rot | Flux control ratio | 10010004 | 10010904
10 | 1 | 9 | 5 | 7Rot | Specific flux (mt) | 10010005 | 10010905
10 | 1 | 9 | 6 | 7Rot | FCR (mt: ROX-corr.) | 10010006 | 10010906
10 | 1 | 10 | 1 | 8Gp | O2 concentration | 10010001 | 10011001
10 | 1 | 10 | 2 | 8Gp | O2 flux per volume | 10010002 | 10011002
10 | 1 | 10 | 3 | 8Gp | Specific flux | 10010003 | 10011003
10 | 1 | 10 | 4 | 8Gp | Flux control ratio | 10010004 | 10011004
10 | 1 | 10 | 5 | 8Gp | Specific flux (mt) | 10010005 | 10011005
10 | 1 | 10 | 6 | 8Gp | FCR (mt: ROX-corr.) | 10010006 | 10011006
10 | 1 | 11 | 1 | 9Ama | O2 concentration | 10010001 | 10011101
10 | 1 | 11 | 2 | 9Ama | O2 flux per volume | 10010002 | 10011102
10 | 1 | 11 | 3 | 9Ama | Specific flux | 10010003 | 10011103
10 | 1 | 11 | 4 | 9Ama | Flux control ratio | 10010004 | 10011104
10 | 1 | 11 | 5 | 9Ama | Specific flux (mt) | 10010005 | 10011105
10 | 1 | 11 | 6 | 9Ama | FCR (mt: ROX-corr.) | 10010006 | 10011106
10 | 1 | 12 | 1 | 10AsTm | O2 concentration | 10010001 | 10011201
10 | 1 | 12 | 2 | 10AsTm | O2 flux per volume | 10010002 | 10011202
10 | 1 | 12 | 3 | 10AsTm | Specific flux | 10010003 | 10011203
10 | 1 | 12 | 4 | 10AsTm | Flux control ratio | 10010004 | 10011204
10 | 1 | 12 | 5 | 10AsTm | Specific flux (mt) | 10010005 | 10011205
10 | 1 | 12 | 6 | 10AsTm | FCR (mt: ROX-corr.) | 10010006 | 10011206
10 | 1 | 13 | 1 | 11Azd | O2 concentration | 10010001 | 10011301
10 | 1 | 13 | 2 | 11Azd | O2 flux per volume | 10010002 | 10011302
10 | 1 | 13 | 3 | 11Azd | Specific flux | 10010003 | 10011303
10 | 1 | 13 | 4 | 11Azd | Flux control ratio | 10010004 | 10011304
10 | 1 | 13 | 5 | 11Azd | Specific flux (mt) | 10010005 | 10011305
10 | 1 | 13 | 6 | 11Azd | FCR (mt: ROX-corr.) | 10010006 | 10011306
11 | 1 | 0 | 1 | ce1 | O2 concentration | 11010001 | 11010001
11 | 1 | 0 | 2 | ce1 | O2 flux per volume | 11010002 | 11010002
11 | 1 | 0 | 3 | ce1 | Specific flux | 11010003 | 11010003
11 | 1 | 0 | 4 | ce1 | Flux control ratio | 11010004 | 11010004
11 | 1 | 0 | 5 | ce1 | Specific flux (mt) | 11010005 | 11010005
11 | 1 | 0 | 6 | ce1 | FCR (mt: ROX-corr.) | 11010006 | 11010006
11 | 1 | 1 | 1 | 1Dig | O2 concentration | 11010001 | 11010101
11 | 1 | 1 | 2 | 1Dig | O2 flux per volume | 11010002 | 11010102
11 | 1 | 1 | 3 | 1Dig | Specific flux | 11010003 | 11010103
11 | 1 | 1 | 4 | 1Dig | Flux control ratio | 11010004 | 11010104
11 | 1 | 1 | 5 | 1Dig | Specific flux (mt) | 11010005 | 11010105
11 | 1 | 1 | 6 | 1Dig | FCR (mt: ROX-corr.) | 11010006 | 11010106
11 | 1 | 2 | 1 | 1PM | O2 concentration | 11010001 | 11010201
11 | 1 | 2 | 2 | 1PM | O2 flux per volume | 11010002 | 11010202
11 | 1 | 2 | 3 | 1PM | Specific flux | 11010003 | 11010203
11 | 1 | 2 | 4 | 1PM | Flux control ratio | 11010004 | 11010204
11 | 1 | 2 | 5 | 1PM | Specific flux (mt) | 11010005 | 11010205
11 | 1 | 2 | 6 | 1PM | FCR (mt: ROX-corr.) | 11010006 | 11010206
11 | 1 | 3 | 1 | 2D | O2 concentration | 11010001 | 11010301
11 | 1 | 3 | 2 | 2D | O2 flux per volume | 11010002 | 11010302
11 | 1 | 3 | 3 | 2D | Specific flux | 11010003 | 11010303
11 | 1 | 3 | 4 | 2D | Flux control ratio | 11010004 | 11010304
11 | 1 | 3 | 5 | 2D | Specific flux (mt) | 11010005 | 11010305
11 | 1 | 3 | 6 | 2D | FCR (mt: ROX-corr.) | 11010006 | 11010306
11 | 1 | 4 | 1 | 2c | O2 concentration | 11010001 | 11010401
11 | 1 | 4 | 2 | 2c | O2 flux per volume | 11010002 | 11010402
11 | 1 | 4 | 3 | 2c | Specific flux | 11010003 | 11010403
11 | 1 | 4 | 4 | 2c | Flux control ratio | 11010004 | 11010404
11 | 1 | 4 | 5 | 2c | Specific flux (mt) | 11010005 | 11010405
11 | 1 | 4 | 6 | 2c | FCR (mt: ROX-corr.) | 11010006 | 11010406
11 | 1 | 5 | 1 | 3U | O2 concentration | 11010001 | 11010501
11 | 1 | 5 | 2 | 3U | O2 flux per volume | 11010002 | 11010502
11 | 1 | 5 | 3 | 3U | Specific flux | 11010003 | 11010503
11 | 1 | 5 | 4 | 3U | Flux control ratio | 11010004 | 11010504
11 | 1 | 5 | 5 | 3U | Specific flux (mt) | 11010005 | 11010505
11 | 1 | 5 | 6 | 3U | FCR (mt: ROX-corr.) | 11010006 | 11010506
11 | 1 | 6 | 1 | 4G | O2 concentration | 11010001 | 11010601
11 | 1 | 6 | 2 | 4G | O2 flux per volume | 11010002 | 11010602
11 | 1 | 6 | 3 | 4G | Specific flux | 11010003 | 11010603
11 | 1 | 6 | 4 | 4G | Flux control ratio | 11010004 | 11010604
11 | 1 | 6 | 5 | 4G | Specific flux (mt) | 11010005 | 11010605
11 | 1 | 6 | 6 | 4G | FCR (mt: ROX-corr.) | 11010006 | 11010606
11 | 1 | 7 | 1 | 5S | O2 concentration | 11010001 | 11010701
11 | 1 | 7 | 2 | 5S | O2 flux per volume | 11010002 | 11010702
11 | 1 | 7 | 3 | 5S | Specific flux | 11010003 | 11010703
11 | 1 | 7 | 4 | 5S | Flux control ratio | 11010004 | 11010704
11 | 1 | 7 | 5 | 5S | Specific flux (mt) | 11010005 | 11010705
11 | 1 | 7 | 6 | 5S | FCR (mt: ROX-corr.) | 11010006 | 11010706
11 | 1 | 8 | 1 | 6Oct | O2 concentration | 11010001 | 11010801
11 | 1 | 8 | 2 | 6Oct | O2 flux per volume | 11010002 | 11010802
11 | 1 | 8 | 3 | 6Oct | Specific flux | 11010003 | 11010803
11 | 1 | 8 | 4 | 6Oct | Flux control ratio | 11010004 | 11010804
11 | 1 | 8 | 5 | 6Oct | Specific flux (mt) | 11010005 | 11010805
11 | 1 | 8 | 6 | 6Oct | FCR (mt: ROX-corr.) | 11010006 | 11010806
11 | 1 | 9 | 1 | 7Rot | O2 concentration | 11010001 | 11010901
11 | 1 | 9 | 2 | 7Rot | O2 flux per volume | 11010002 | 11010902
11 | 1 | 9 | 3 | 7Rot | Specific flux | 11010003 | 11010903
11 | 1 | 9 | 4 | 7Rot | Flux control ratio | 11010004 | 11010904
11 | 1 | 9 | 5 | 7Rot | Specific flux (mt) | 11010005 | 11010905
11 | 1 | 9 | 6 | 7Rot | FCR (mt: ROX-corr.) | 11010006 | 11010906
11 | 1 | 10 | 1 | 8Gp | O2 concentration | 11010001 | 11011001
11 | 1 | 10 | 2 | 8Gp | O2 flux per volume | 11010002 | 11011002
11 | 1 | 10 | 3 | 8Gp | Specific flux | 11010003 | 11011003
11 | 1 | 10 | 4 | 8Gp | Flux control ratio | 11010004 | 11011004
11 | 1 | 10 | 5 | 8Gp | Specific flux (mt) | 11010005 | 11011005
11 | 1 | 10 | 6 | 8Gp | FCR (mt: ROX-corr.) | 11010006 | 11011006
11 | 1 | 11 | 1 | 9Ama | O2 concentration | 11010001 | 11011101
11 | 1 | 11 | 2 | 9Ama | O2 flux per volume | 11010002 | 11011102
11 | 1 | 11 | 3 | 9Ama | Specific flux | 11010003 | 11011103
11 | 1 | 11 | 4 | 9Ama | Flux control ratio | 11010004 | 11011104
11 | 1 | 11 | 5 | 9Ama | Specific flux (mt) | 11010005 | 11011105
11 | 1 | 11 | 6 | 9Ama | FCR (mt: ROX-corr.) | 11010006 | 11011106
11 | 1 | 12 | 1 | 10AsTm | O2 concentration | 11010001 | 11011201
11 | 1 | 12 | 2 | 10AsTm | O2 flux per volume | 11010002 | 11011202
11 | 1 | 12 | 3 | 10AsTm | Specific flux | 11010003 | 11011203
11 | 1 | 12 | 4 | 10AsTm | Flux control ratio | 11010004 | 11011204
11 | 1 | 12 | 5 | 10AsTm | Specific flux (mt) | 11010005 | 11011205
11 | 1 | 12 | 6 | 10AsTm | FCR (mt: ROX-corr.) | 11010006 | 11011206
11 | 1 | 13 | 1 | 11Azd | O2 concentration | 11010001 | 11011301
11 | 1 | 13 | 2 | 11Azd | O2 flux per volume | 11010002 | 11011302
11 | 1 | 13 | 3 | 11Azd | Specific flux | 11010003 | 11011303
11 | 1 | 13 | 4 | 11Azd | Flux control ratio | 11010004 | 11011304
11 | 1 | 13 | 5 | 11Azd | Specific flux (mt) | 11010005 | 11011305
11 | 1 | 13 | 6 | 11Azd | FCR (mt: ROX-corr.) | 11010006 | 11011306
12 | 1 | 0 | 1 | ce1 | O2 concentration | 12010001 | 12010001
12 | 1 | 0 | 2 | ce1 | O2 flux per volume | 12010002 | 12010002
12 | 1 | 0 | 3 | ce1 | Specific flux | 12010003 | 12010003
12 | 1 | 0 | 4 | ce1 | Flux control ratio | 12010004 | 12010004
12 | 1 | 0 | 5 | ce1 | Specific flux (mt) | 12010005 | 12010005
12 | 1 | 0 | 6 | ce1 | FCR (mt: ROX-corr.) | 12010006 | 12010006
12 | 1 | 1 | 1 | 1Dig | O2 concentration | 12010001 | 12010101
12 | 1 | 1 | 2 | 1Dig | O2 flux per volume | 12010002 | 12010102
12 | 1 | 1 | 3 | 1Dig | Specific flux | 12010003 | 12010103
12 | 1 | 1 | 4 | 1Dig | Flux control ratio | 12010004 | 12010104
12 | 1 | 1 | 5 | 1Dig | Specific flux (mt) | 12010005 | 12010105
12 | 1 | 1 | 6 | 1Dig | FCR (mt: ROX-corr.) | 12010006 | 12010106
12 | 1 | 2 | 1 | 1PM | O2 concentration | 12010001 | 12010201
12 | 1 | 2 | 2 | 1PM | O2 flux per volume | 12010002 | 12010202
12 | 1 | 2 | 3 | 1PM | Specific flux | 12010003 | 12010203
12 | 1 | 2 | 4 | 1PM | Flux control ratio | 12010004 | 12010204
12 | 1 | 2 | 5 | 1PM | Specific flux (mt) | 12010005 | 12010205
12 | 1 | 2 | 6 | 1PM | FCR (mt: ROX-corr.) | 12010006 | 12010206
12 | 1 | 3 | 1 | 2D | O2 concentration | 12010001 | 12010301
12 | 1 | 3 | 2 | 2D | O2 flux per volume | 12010002 | 12010302
12 | 1 | 3 | 3 | 2D | Specific flux | 12010003 | 12010303
12 | 1 | 3 | 4 | 2D | Flux control ratio | 12010004 | 12010304
12 | 1 | 3 | 5 | 2D | Specific flux (mt) | 12010005 | 12010305
12 | 1 | 3 | 6 | 2D | FCR (mt: ROX-corr.) | 12010006 | 12010306
12 | 1 | 4 | 1 | 2c | O2 concentration | 12010001 | 12010401
12 | 1 | 4 | 2 | 2c | O2 flux per volume | 12010002 | 12010402
12 | 1 | 4 | 3 | 2c | Specific flux | 12010003 | 12010403
12 | 1 | 4 | 4 | 2c | Flux control ratio | 12010004 | 12010404
12 | 1 | 4 | 5 | 2c | Specific flux (mt) | 12010005 | 12010405
12 | 1 | 4 | 6 | 2c | FCR (mt: ROX-corr.) | 12010006 | 12010406
12 | 1 | 5 | 1 | 3U | O2 concentration | 12010001 | 12010501
12 | 1 | 5 | 2 | 3U | O2 flux per volume | 12010002 | 12010502
12 | 1 | 5 | 3 | 3U | Specific flux | 12010003 | 12010503
12 | 1 | 5 | 4 | 3U | Flux control ratio | 12010004 | 12010504
12 | 1 | 5 | 5 | 3U | Specific flux (mt) | 12010005 | 12010505
12 | 1 | 5 | 6 | 3U | FCR (mt: ROX-corr.) | 12010006 | 12010506
12 | 1 | 6 | 1 | 4G | O2 concentration | 12010001 | 12010601
12 | 1 | 6 | 2 | 4G | O2 flux per volume | 12010002 | 12010602
12 | 1 | 6 | 3 | 4G | Specific flux | 12010003 | 12010603
12 | 1 | 6 | 4 | 4G | Flux control ratio | 12010004 | 12010604
12 | 1 | 6 | 5 | 4G | Specific flux (mt) | 12010005 | 12010605
12 | 1 | 6 | 6 | 4G | FCR (mt: ROX-corr.) | 12010006 | 12010606
12 | 1 | 7 | 1 | 5S | O2 concentration | 12010001 | 12010701
12 | 1 | 7 | 2 | 5S | O2 flux per volume | 12010002 | 12010702
12 | 1 | 7 | 3 | 5S | Specific flux | 12010003 | 12010703
12 | 1 | 7 | 4 | 5S | Flux control ratio | 12010004 | 12010704
12 | 1 | 7 | 5 | 5S | Specific flux (mt) | 12010005 | 12010705
12 | 1 | 7 | 6 | 5S | FCR (mt: ROX-corr.) | 12010006 | 12010706
12 | 1 | 8 | 1 | 6Oct | O2 concentration | 12010001 | 12010801
12 | 1 | 8 | 2 | 6Oct | O2 flux per volume | 12010002 | 12010802
12 | 1 | 8 | 3 | 6Oct | Specific flux | 12010003 | 12010803
12 | 1 | 8 | 4 | 6Oct | Flux control ratio | 12010004 | 12010804
12 | 1 | 8 | 5 | 6Oct | Specific flux (mt) | 12010005 | 12010805
12 | 1 | 8 | 6 | 6Oct | FCR (mt: ROX-corr.) | 12010006 | 12010806
12 | 1 | 9 | 1 | 7Rot | O2 concentration | 12010001 | 12010901
12 | 1 | 9 | 2 | 7Rot | O2 flux per volume | 12010002 | 12010902
12 | 1 | 9 | 3 | 7Rot | Specific flux | 12010003 | 12010903
12 | 1 | 9 | 4 | 7Rot | Flux control ratio | 12010004 | 12010904
12 | 1 | 9 | 5 | 7Rot | Specific flux (mt) | 12010005 | 12010905
12 | 1 | 9 | 6 | 7Rot | FCR (mt: ROX-corr.) | 12010006 | 12010906
12 | 1 | 10 | 1 | 8Gp | O2 concentration | 12010001 | 12011001
12 | 1 | 10 | 2 | 8Gp | O2 flux per volume | 12010002 | 12011002
12 | 1 | 10 | 3 | 8Gp | Specific flux | 12010003 | 12011003
12 | 1 | 10 | 4 | 8Gp | Flux control ratio | 12010004 | 12011004
12 | 1 | 10 | 5 | 8Gp | Specific flux (mt) | 12010005 | 12011005
12 | 1 | 10 | 6 | 8Gp | FCR (mt: ROX-corr.) | 12010006 | 12011006
12 | 1 | 11 | 1 | 9Ama | O2 concentration | 12010001 | 12011101
12 | 1 | 11 | 2 | 9Ama | O2 flux per volume | 12010002 | 12011102
12 | 1 | 11 | 3 | 9Ama | Specific flux | 12010003 | 12011103
12 | 1 | 11 | 4 | 9Ama | Flux control ratio | 12010004 | 12011104
12 | 1 | 11 | 5 | 9Ama | Specific flux (mt) | 12010005 | 12011105
12 | 1 | 11 | 6 | 9Ama | FCR (mt: ROX-corr.) | 12010006 | 12011106
12 | 1 | 12 | 1 | 10AsTm | O2 concentration | 12010001 | 12011201
12 | 1 | 12 | 2 | 10AsTm | O2 flux per volume | 12010002 | 12011202
12 | 1 | 12 | 3 | 10AsTm | Specific flux | 12010003 | 12011203
12 | 1 | 13 | 4 | 11Azd | Flux control ratio | 12010004 | 12011304
13 | 1 | 0 | 5 | ce1 | Specific flux (mt) | 13010005 | 13010005
13 | 1 | 1 | 6 | 1Dig | FCR (mt: ROX-corr.) | 13010006 | 13010106
13 | 1 | 2 | 1 | 1PM | O2 concentration | 13010001 | 13010201
13 | 1 | 3 | 2 | 2D | O2 flux per volume | 13010002 | 13010302
13 | 1 | 4 | 3 | 2c | Specific flux | 13010003 | 13010403
13 | 1 | 5 | 4 | 3U | Flux control ratio | 13010004 | 13010504
13 | 1 | 6 | 5 | 4G | Specific flux (mt) | 13010005 | 13010605
13 | 1 | 7 | 6 | 5S | FCR (mt: ROX-corr.) | 13010006 | 13010706
13 | 1 | 8 | 1 | 6Oct | O2 concentration | 13010001 | 13010801
13 | 1 | 9 | 2 | 7Rot | O2 flux per volume | 13010002 | 13010902
13 | 1 | 10 | 3 | 8Gp | Specific flux | 13010003 | 13011003
13 | 1 | 11 | 4 | 9Ama | Flux control ratio | 13010004 | 13011104
13 | 1 | 12 | 5 | 10AsTm | Specific flux (mt) | 13010005 | 13011205
13 | 1 | 13 | 6 | 11Azd | FCR (mt: ROX-corr.) | 13010006 | 13011306
14 | 1 | 0 | 1 | ce1 | O2 concentration | 14010001 | 14010001
14 | 1 | 1 | 2 | 1Dig | O2 flux per volume | 14010002 | 14010102
14 | 1 | 2 | 3 | 1PM | Specific flux | 14010003 | 14010203
14 | 1 | 3 | 4 | 2D | Flux control ratio | 14010004 | 14010304
14 | 1 | 4 | 5 | 2c | Specific flux (mt) | 14010005 | 14010405
14 | 1 | 5 | 6 | 3U | FCR (mt: ROX-corr.) | 14010006 | 14010506
14 | 1 | 6 | 1 | 4G | O2 concentration | 14010001 | 14010601
14 | 1 | 7 | 2 | 5S | O2 flux per volume | 14010002 | 14010702
14 | 1 | 8 | 3 | 6Oct | Specific flux | 14010003 | 14010803
14 | 1 | 9 | 4 | 7Rot | Flux control ratio | 14010004 | 14010904
14 | 1 | 10 | 5 | 8Gp | Specific flux (mt) | 14010005 | 14011005
14 | 1 | 11 | 6 | 9Ama | FCR (mt: ROX-corr.) | 14010006 | 14011106
14 | 1 | 12 | 1 | 10AsTm | O2 concentration | 14010001 | 14011201
14 | 1 | 13 | 2 | 11Azd | O2 flux per volume | 14010002 | 14011302
15 | 1 | 0 | 3 | ce1 | Specific flux | 15010003 | 15010003
15 | 1 | 1 | 4 | 1Dig | Flux control ratio | 15010004 | 15010104
15 | 1 | 2 | 5 | 1PM | Specific flux (mt) | 15010005 | 15010205
15 | 1 | 3 | 6 | 2D | FCR (mt: ROX-corr.) | 15010006 | 15010306
15 | 1 | 4 | 1 | 2c | O2 concentration | 15010001 | 15010401
15 | 1 | 5 | 2 | 3U | O2 flux per volume | 15010002 | 15010502
15 | 1 | 6 | 3 | 4G | Specific flux | 15010003 | 15010603
15 | 1 | 7 | 4 | 5S | Flux control ratio | 15010004 | 15010704
15 | 1 | 8 | 5 | 6Oct | Specific flux (mt) | 15010005 | 15010805
15 | 1 | 9 | 6 | 7Rot | FCR (mt: ROX-corr.) | 15010006 | 15010906
15 | 1 | 10 | 1 | 8Gp | O2 concentration | 15010001 | 15011001
15 | 1 | 11 | 2 | 9Ama | O2 flux per volume | 15010002 | 15011102
15 | 1 | 12 | 3 | 10AsTm | Specific flux | 15010003 | 15011203
15 | 1 | 13 | 4 | 11Azd | Flux control ratio | 15010004 | 15011304
16 | 1 | 0 | 5 | ce1 | Specific flux (mt) | 16010005 | 16010005
16 | 1 | 1 | 6 | 1Dig | FCR (mt: ROX-corr.) | 16010006 | 16010106
16 | 1 | 2 | 1 | 1PM | O2 concentration | 16010001 | 16010201
16 | 1 | 3 | 2 | 2D | O2 flux per volume | 16010002 | 16010302
16 | 1 | 4 | 3 | 2c | Specific flux | 16010003 | 16010403
16 | 1 | 5 | 4 | 3U | Flux control ratio | 16010004 | 16010504
16 | 1 | 6 | 5 | 4G | Specific flux (mt) | 16010005 | 16010605
16 | 1 | 7 | 6 | 5S | FCR (mt: ROX-corr.) | 16010006 | 16010706
16 | 1 | 8 | 1 | 6Oct | O2 concentration | 16010001 | 16010801
16 | 1 | 9 | 2 | 7Rot | O2 flux per volume | 16010002 | 16010902
16 | 1 | 10 | 3 | 8Gp | Specific flux | 16010003 | 16011003
16 | 1 | 11 | 4 | 9Ama | Flux control ratio | 16010004 | 16011104
16 | 1 | 12 | 5 | 10AsTm | Specific flux (mt) | 16010005 | 16011205
16 | 1 | 13 | 6 | 11Azd | FCR (mt: ROX-corr.) | 16010006 | 16011306
17 | 1 | 0 | 1 | ce1 | O2 concentration | 17010001 | 17010001
17 | 1 | 1 | 2 | 1Dig | O2 flux per volume | 17010002 | 17010102
17 | 1 | 2 | 3 | 1PM | Specific flux | 17010003 | 17010203
17 | 1 | 3 | 4 | 2D | Flux control ratio | 17010004 | 17010304
17 | 1 | 4 | 5 | 2c | Specific flux (mt) | 17010005 | 17010405
17 | 1 | 5 | 6 | 3U | FCR (mt: ROX-corr.) | 17010006 | 17010506
17 | 1 | 6 | 1 | 4G | O2 concentration | 17010001 | 17010601
17 | 1 | 7 | 2 | 5S | O2 flux per volume | 17010002 | 17010702
17 | 1 | 8 | 3 | 6Oct | Specific flux | 17010003 | 17010803
17 | 1 | 9 | 4 | 7Rot | Flux control ratio | 17010004 | 17010904
17 | 1 | 10 | 5 | 8Gp | Specific flux (mt) | 17010005 | 17011005
17 | 1 | 11 | 6 | 9Ama | FCR (mt: ROX-corr.) | 17010006 | 17011106
17 | 1 | 12 | 1 | 10AsTm | O2 concentration | 17010001 | 17011201
17 | 1 | 13 | 2 | 11Azd | O2 flux per volume | 17010002 | 17011302
18 | 1 | 0 | 3 | ce1 | Specific flux | 18010003 | 18010003
18 | 1 | 1 | 4 | 1Dig | Flux control ratio | 18010004 | 18010104
18 | 1 | 2 | 5 | 1PM | Specific flux (mt) | 18010005 | 18010205
18 | 1 | 3 | 6 | 2D | FCR (mt: ROX-corr.) | 18010006 | 18010306
18 | 1 | 4 | 1 | 2c | O2 concentration | 18010001 | 18010401
18 | 1 | 5 | 2 | 3U | O2 flux per volume | 18010002 | 18010502
18 | 1 | 6 | 3 | 4G | Specific flux | 18010003 | 18010603
18 | 1 | 7 | 4 | 5S | Flux control ratio | 18010004 | 18010704
18 | 1 | 8 | 5 | 6Oct | Specific flux (mt) | 18010005 | 18010805
18 | 1 | 9 | 6 | 7Rot | FCR (mt: ROX-corr.) | 18010006 | 18010906
18 | 1 | 10 | 1 | 8Gp | O2 concentration | 18010001 | 18011001
18 | 1 | 11 | 2 | 9Ama | O2 flux per volume | 18010002 | 18011102
18 | 1 | 12 | 3 | 10AsTm | Specific flux | 18010003 | 18011203
18 | 1 | 13 | 4 | 11Azd | Flux control ratio | 18010004 | 18011304
19 | 1 | 0 | 5 | ce1 | Specific flux (mt) | 19010005 | 19010005
19 | 1 | 1 | 6 | 1Dig | FCR (mt: ROX-corr.) | 19010006 | 19010106
19 | 1 | 2 | 1 | 1PM | O2 concentration | 19010001 | 19010201
19 | 1 | 3 | 2 | 2D | O2 flux per volume | 19010002 | 19010302
19 | 1 | 4 | 3 | 2c | Specific flux | 19010003 | 19010403
19 | 1 | 5 | 4 | 3U | Flux control ratio | 19010004 | 19010504
19 | 1 | 6 | 5 | 4G | Specific flux (mt) | 19010005 | 19010605
19 | 1 | 7 | 6 | 5S | FCR (mt: ROX-corr.) | 19010006 | 19010706
19 | 1 | 8 | 1 | 6Oct | O2 concentration | 19010001 | 19010801
19 | 1 | 9 | 2 | 7Rot | O2 flux per volume | 19010002 | 19010902
19 | 1 | 10 | 3 | 8Gp | Specific flux | 19010003 | 19011003
19 | 1 | 11 | 4 | 9Ama | Flux control ratio | 19010004 | 19011104
19 | 1 | 12 | 5 | 10AsTm | Specific flux (mt) | 19010005 | 19011205
19 | 1 | 13 | 6 | 11Azd | FCR (mt: ROX-corr.) | 19010006 | 19011306
20 | 1 | 0 | 1 | ce1 | O2 concentration | 20010001 | 20010001
20 | 1 | 1 | 2 | 1Dig | O2 flux per volume | 20010002 | 20010102
20 | 1 | 2 | 3 | 1PM | Specific flux | 20010003 | 20010203
20 | 1 | 3 | 4 | 2D | Flux control ratio | 20010004 | 20010304
20 | 1 | 4 | 5 | 2c | Specific flux (mt) | 20010005 | 20010405
20 | 1 | 5 | 6 | 3U | FCR (mt: ROX-corr.) | 20010006 | 20010506
20 | 1 | 6 | 1 | 4G | O2 concentration | 20010001 | 20010601
20 | 1 | 7 | 2 | 5S | O2 flux per volume | 20010002 | 20010702
20 | 1 | 8 | 3 | 6Oct | Specific flux | 20010003 | 20010803
20 | 1 | 9 | 4 | 7Rot | Flux control ratio | 20010004 | 20010904
20 | 1 | 10 | 5 | 8Gp | Specific flux (mt) | 20010005 | 20011005
20 | 1 | 11 | 6 | 9Ama | FCR (mt: ROX-corr.) | 20010006 | 20011106
20 | 1 | 12 | 1 | 10AsTm | O2 concentration | 20010001 | 20011201
20 | 1 | 13 | 2 | 11Azd | O2 flux per volume | 20010002 | 20011302
21 | 1 | 0 | 3 | ce1 | Specific flux | 21010003 | 21010003
21 | 1 | 1 | 4 | 1Dig | Flux control ratio | 21010004 | 21010104
21 | 1 | 2 | 5 | 1PM | Specific flux (mt) | 21010005 | 21010205
21 | 1 | 3 | 6 | 2D | FCR (mt: ROX-corr.) | 21010006 | 21010306
21 | 1 | 4 | 1 | 2c | O2 concentration | 21010001 | 21010401
21 | 1 | 5 | 2 | 3U | O2 flux per volume | 21010002 | 21010502
21 | 1 | 6 | 3 | 4G | Specific flux | 21010003 | 21010603
21 | 1 | 7 | 4 | 5S | Flux control ratio | 21010004 | 21010704
21 | 1 | 8 | 5 | 6Oct | Specific flux (mt) | 21010005 | 21010805
21 | 1 | 9 | 6 | 7Rot | FCR (mt: ROX-corr.) | 21010006 | 21010906
21 | 1 | 10 | 1 | 8Gp | O2 concentration | 21010001 | 21011001
21 | 1 | 11 | 2 | 9Ama | O2 flux per volume | 21010002 | 21011102
21 | 1 | 12 | 3 | 10AsTm | Specific flux | 21010003 | 21011203
21 | 1 | 13 | 4 | 11Azd | Flux control ratio | 21010004 | 21011304
22 | 1 | 0 | 5 | ce1 | Specific flux (mt) | 22010005 | 22010005
22 | 1 | 1 | 6 | 1Dig | FCR (mt: ROX-corr.) | 22010006 | 22010106
22 | 1 | 2 | 1 | 1PM | O2 concentration | 22010001 | 22010201
22 | 1 | 3 | 2 | 2D | O2 flux per volume | 22010002 | 22010302
22 | 1 | 4 | 3 | 2c | Specific flux | 22010003 | 22010403
22 | 1 | 5 | 4 | 3U | Flux control ratio | 22010004 | 22010504
22 | 1 | 6 | 5 | 4G | Specific flux (mt) | 22010005 | 22010605
22 | 1 | 7 | 6 | 5S | FCR (mt: ROX-corr.) | 22010006 | 22010706
22 | 1 | 8 | 1 | 6Oct | O2 concentration | 22010001 | 22010801
22 | 1 | 9 | 2 | 7Rot | O2 flux per volume | 22010002 | 22010902
22 | 1 | 10 | 3 | 8Gp | Specific flux | 22010003 | 22011003
22 | 1 | 11 | 4 | 9Ama | Flux control ratio | 22010004 | 22011104
22 | 1 | 12 | 5 | 10AsTm | Specific flux (mt) | 22010005 | 22011205
22 | 1 | 13 | 6 | 11Azd | FCR (mt: ROX-corr.) | 22010006 | 22011306
23 | 1 | 0 | 1 | ce1 | O2 concentration | 23010001 | 23010001
23 | 1 | 1 | 2 | 1Dig | O2 flux per volume | 23010002 | 23010102
23 | 1 | 2 | 3 | 1PM | Specific flux | 23010003 | 23010203
23 | 1 | 3 | 4 | 2D | Flux control ratio | 23010004 | 23010304
23 | 1 | 4 | 5 | 2c | Specific flux (mt) | 23010005 | 23010405
23 | 1 | 5 | 6 | 3U | FCR (mt: ROX-corr.) | 23010006 | 23010506
23 | 1 | 6 | 1 | 4G | O2 concentration | 23010001 | 23010601
23 | 1 | 7 | 2 | 5S | O2 flux per volume | 23010002 | 23010702
23 | 1 | 8 | 3 | 6Oct | Specific flux | 23010003 | 23010803
23 | 1 | 9 | 4 | 7Rot | Flux control ratio | 23010004 | 23010904
23 | 1 | 10 | 5 | 8Gp | Specific flux (mt) | 23010005 | 23011005
23 | 1 | 11 | 6 | 9Ama | FCR (mt: ROX-corr.) | 23010006 | 23011106
23 | 1 | 12 | 1 | 10AsTm | O2 concentration | 23010001 | 23011201
23 | 1 | 13 | 2 | 11Azd | O2 flux per volume | 23010002 | 23011302
24 | 1 | 0 | 3 | ce1 | Specific flux | 24010003 | 24010003
24 | 1 | 1 | 4 | 1Dig | Flux control ratio | 24010004 | 24010104
24 | 1 | 2 | 5 | 1PM | Specific flux (mt) | 24010005 | 24010205
24 | 1 | 3 | 6 | 2D | FCR (mt: ROX-corr.) | 24010006 | 24010306
24 | 1 | 4 | 1 | 2c | O2 concentration | 24010001 | 24010401
24 | 1 | 5 | 2 | 3U | O2 flux per volume | 24010002 | 24010502
24 | 1 | 6 | 3 | 4G | Specific flux | 24010003 | 24010603
24 | 1 | 7 | 4 | 5S | Flux control ratio | 24010004 | 24010704
24 | 1 | 8 | 5 | 6Oct | Specific flux (mt) | 24010005 | 24010805
24 | 1 | 9 | 6 | 7Rot | FCR (mt: ROX-corr.) | 24010006 | 24010906
24 | 1 | 10 | 1 | 8Gp | O2 concentration | 24010001 | 24011001
24 | 1 | 11 | 2 | 9Ama | O2 flux per volume | 24010002 | 24011102
24 | 1 | 12 | 3 | 10AsTm | Specific flux | 24010003 | 24011203
24 | 1 | 13 | 4 | 11Azd | Flux control ratio | 24010004 | 24011304
25 | 1 | 0 | 5 | ce1 | Specific flux (mt) | 25010005 | 25010005
25 | 1 | 1 | 6 | 1Dig | FCR (mt: ROX-corr.) | 25010006 | 25010106
25 | 1 | 2 | 1 | 1PM | O2 concentration | 25010001 | 25010201
25 | 1 | 3 | 2 | 2D | O2 flux per volume | 25010002 | 25010302
25 | 1 | 4 | 3 | 2c | Specific flux | 25010003 | 25010403
25 | 1 | 5 | 4 | 3U | Flux control ratio | 25010004 | 25010504
25 | 1 | 6 | 5 | 4G | Specific flux (mt) | 25010005 | 25010605
25 | 1 | 7 | 6 | 5S | FCR (mt: ROX-corr.) | 25010006 | 25010706
25 | 1 | 8 | 1 | 6Oct | O2 concentration | 25010001 | 25010801
25 | 1 | 9 | 2 | 7Rot | O2 flux per volume | 25010002 | 25010902
25 | 1 | 10 | 3 | 8Gp | Specific flux | 25010003 | 25011003
25 | 1 | 11 | 4 | 9Ama | Flux control ratio | 25010004 | 25011104
25 | 1 | 12 | 5 | 10AsTm | Specific flux (mt) | 25010005 | 25011205
25 | 1 | 13 | 6 | 11Azd | FCR (mt: ROX-corr.) | 25010006 | 25011306
26 | 1 | 0 | 1 | ce1 | O2 concentration | 26010001 | 26010001
26 | 1 | 1 | 2 | 1Dig | O2 flux per volume | 26010002 | 26010102
26 | 1 | 2 | 3 | 1PM | Specific flux | 26010003 | 26010203
26 | 1 | 3 | 4 | 2D | Flux control ratio | 26010004 | 26010304
26 | 1 | 4 | 5 | 2c | Specific flux (mt) | 26010005 | 26010405
26 | 1 | 5 | 6 | 3U | FCR (mt: ROX-corr.) | 26010006 | 26010506
26 | 1 | 6 | 1 | 4G | O2 concentration | 26010001 | 26010601
26 | 1 | 7 | 2 | 5S | O2 flux per volume | 26010002 | 26010702
26 | 1 | 8 | 3 | 6Oct | Specific flux | 26010003 | 26010803
26 | 1 | 9 | 4 | 7Rot | Flux control ratio | 26010004 | 26010904
26 | 1 | 10 | 5 | 8Gp | Specific flux (mt) | 26010005 | 26011005
26 | 1 | 11 | 6 | 9Ama | FCR (mt: ROX-corr.) | 26010006 | 26011106
26 | 1 | 12 | 1 | 10AsTm | O2 concentration | 26010001 | 26011201
26 | 1 | 13 | 2 | 11Azd | O2 flux per volume | 26010002 | 26011302
27 | 1 | 0 | 3 | ce1 | Specific flux | 27010003 | 27010003
27 | 1 | 1 | 4 | 1Dig | Flux control ratio | 27010004 | 27010104
27 | 1 | 2 | 5 | 1PM | Specific flux (mt) | 27010005 | 27010205
27 | 1 | 3 | 6 | 2D | FCR (mt: ROX-corr.) | 27010006 | 27010306
27 | 1 | 4 | 1 | 2c | O2 concentration | 27010001 | 27010401
27 | 1 | 5 | 2 | 3U | O2 flux per volume | 27010002 | 27010502
27 | 1 | 6 | 3 | 4G | Specific flux | 27010003 | 27010603
27 | 1 | 7 | 4 | 5S | Flux control ratio | 27010004 | 27010704
27 | 1 | 8 | 5 | 6Oct | Specific flux (mt) | 27010005 | 27010805
27 | 1 | 9 | 6 | 7Rot | FCR (mt: ROX-corr.) | 27010006 | 27010906
27 | 1 | 10 | 1 | 8Gp | O2 concentration | 27010001 | 27011001
27 | 1 | 11 | 2 | 9Ama | O2 flux per volume | 27010002 | 27011102
27 | 1 | 12 | 3 | 10AsTm | Specific flux | 27010003 | 27011203
27 | 1 | 13 | 4 | 11Azd | Flux control ratio | 27010004 | 27011304
28 | 1 | 0 | 5 | ce1 | Specific flux (mt) | 28010005 | 28010005
28 | 1 | 1 | 6 | 1Dig | FCR (mt: ROX-corr.) | 28010006 | 28010106
28 | 1 | 2 | 1 | 1PM | O2 concentration | 28010001 | 28010201
28 | 1 | 3 | 2 | 2D | O2 flux per volume | 28010002 | 28010302
28 | 1 | 4 | 3 | 2c | Specific flux | 28010003 | 28010403
28 | 1 | 5 | 4 | 3U | Flux control ratio | 28010004 | 28010504
28 | 1 | 6 | 5 | 4G | Specific flux (mt) | 28010005 | 28010605
28 | 1 | 7 | 6 | 5S | FCR (mt: ROX-corr.) | 28010006 | 28010706
28 | 1 | 8 | 1 | 6Oct | O2 concentration | 28010001 | 28010801
28 | 1 | 9 | 2 | 7Rot | O2 flux per volume | 28010002 | 28010902
28 | 1 | 10 | 3 | 8Gp | Specific flux | 28010003 | 28011003
28 | 1 | 11 | 4 | 9Ama | Flux control ratio | 28010004 | 28011104
28 | 1 | 12 | 5 | 10AsTm | Specific flux (mt) | 28010005 | 28011205
28 | 1 | 13 | 6 | 11Azd | FCR (mt: ROX-corr.) | 28010006 | 28011306
29 | 1 | 0 | 1 | ce1 | O2 concentration | 29010001 | 29010001
29 | 1 | 1 | 2 | 1Dig | O2 flux per volume | 29010002 | 29010102
29 | 1 | 2 | 3 | 1PM | Specific flux | 29010003 | 29010203
29 | 1 | 3 | 4 | 2D | Flux control ratio | 29010004 | 29010304
29 | 1 | 4 | 5 | 2c | Specific flux (mt) | 29010005 | 29010405
29 | 1 | 5 | 6 | 3U | FCR (mt: ROX-corr.) | 29010006 | 29010506
29 | 1 | 6 | 1 | 4G | O2 concentration | 29010001 | 29010601
29 | 1 | 7 | 2 | 5S | O2 flux per volume | 29010002 | 29010702
29 | 1 | 8 | 3 | 6Oct | Specific flux | 29010003 | 29010803
29 | 1 | 9 | 4 | 7Rot | Flux control ratio | 29010004 | 29010904
29 | 1 | 10 | 5 | 8Gp | Specific flux (mt) | 29010005 | 29011005
29 | 1 | 11 | 6 | 9Ama | FCR (mt: ROX-corr.) | 29010006 | 29011106
29 | 1 | 12 | 1 | 10AsTm | O2 concentration | 29010001 | 29011201
29 | 1 | 13 | 2 | 11Azd | O2 flux per volume | 29010002 | 29011302
30 | 1 | 0 | 3 | ce1 | Specific flux | 30010003 | 30010003
30 | 1 | 1 | 4 | 1Dig | Flux control ratio | 30010004 | 30010104
30 | 1 | 2 | 5 | 1PM | Specific flux (mt) | 30010005 | 30010205
30 | 1 | 3 | 6 | 2D | FCR (mt: ROX-corr.) | 30010006 | 30010306
30 | 1 | 4 | 1 | 2c | O2 concentration | 30010001 | 30010401
30 | 1 | 5 | 2 | 3U | O2 flux per volume | 30010002 | 30010502
30 | 1 | 6 | 3 | 4G | Specific flux | 30010003 | 30010603
30 | 1 | 7 | 4 | 5S | Flux control ratio | 30010004 | 30010704
30 | 1 | 8 | 5 | 6Oct | Specific flux (mt) | 30010005 | 30010805
30 | 1 | 9 | 6 | 7Rot | FCR (mt: ROX-corr.) | 30010006 | 30010906
30 | 1 | 10 | 1 | 8Gp | O2 concentration | 30010001 | 30011001
30 | 1 | 11 | 2 | 9Ama | O2 flux per volume | 30010002 | 30011102
30 | 1 | 12 | 3 | 10AsTm | Specific flux | 30010003 | 30011203
30 | 1 | 13 | 4 | 11Azd | Flux control ratio | 30010004 | 30011304
31 | 1 | 0 | 5 | ce1 | Specific flux (mt) | 31010005 | 31010005
31 | 1 | 1 | 6 | 1Dig | FCR (mt: ROX-corr.) | 31010006 | 31010106
31 | 1 | 2 | 1 | 1PM | O2 concentration | 31010001 | 31010201
31 | 1 | 3 | 2 | 2D | O2 flux per volume | 31010002 | 31010302
31 | 1 | 4 | 3 | 2c | Specific flux | 31010003 | 31010403
31 | 1 | 5 | 4 | 3U | Flux control ratio | 31010004 | 31010504
31 | 1 | 6 | 5 | 4G | Specific flux (mt) | 31010005 | 31010605
31 | 1 | 7 | 6 | 5S | FCR (mt: ROX-corr.) | 31010006 | 31010706
31 | 1 | 8 | 1 | 6Oct | O2 concentration | 31010001 | 31010801
31 | 1 | 9 | 2 | 7Rot | O2 flux per volume | 31010002 | 31010902
31 | 1 | 10 | 3 | 8Gp | Specific flux | 31010003 | 31011003
31 | 1 | 11 | 4 | 9Ama | Flux control ratio | 31010004 | 31011104
31 | 1 | 12 | 5 | 10AsTm | Specific flux (mt) | 31010005 | 31011205
31 | 1 | 13 | 6 | 11Azd | FCR (mt: ROX-corr.) | 31010006 | 31011306
32 | 1 | 0 | 1 | ce1 | O2 concentration | 32010001 | 32010001
32 | 1 | 1 | 2 | 1Dig | O2 flux per volume | 32010002 | 32010102
32 | 1 | 2 | 3 | 1PM | Specific flux | 32010003 | 32010203
32 | 1 | 3 | 4 | 2D | Flux control ratio | 32010004 | 32010304
32 | 1 | 4 | 5 | 2c | Specific flux (mt) | 32010005 | 32010405
32 | 1 | 5 | 6 | 3U | FCR (mt: ROX-corr.) | 32010006 | 32010506
32 | 1 | 6 | 1 | 4G | O2 concentration | 32010001 | 32010601
32 | 1 | 7 | 2 | 5S | O2 flux per volume | 32010002 | 32010702
32 | 1 | 8 | 3 | 6Oct | Specific flux | 32010003 | 32010803
32 | 1 | 9 | 4 | 7Rot | Flux control ratio | 32010004 | 32010904
32 | 1 | 10 | 5 | 8Gp | Specific flux (mt) | 32010005 | 32011005
32 | 1 | 11 | 6 | 9Ama | FCR (mt: ROX-corr.) | 32010006 | 32011106
32 | 1 | 12 | 1 | 10AsTm | O2 concentration | 32010001 | 32011201
32 | 1 | 13 | 2 | 11Azd | O2 flux per volume | 32010002 | 32011302
33 | 1 | 0 | 3 | ce1 | Specific flux | 33010003 | 33010003
33 | 1 | 1 | 4 | 1Dig | Flux control ratio | 33010004 | 33010104
33 | 1 | 2 | 5 | 1PM | Specific flux (mt) | 33010005 | 33010205
33 | 1 | 3 | 6 | 2D | FCR (mt: ROX-corr.) | 33010006 | 33010306
33 | 1 | 4 | 1 | 2c | O2 concentration | 33010001 | 33010401
33 | 1 | 5 | 2 | 3U | O2 flux per volume | 33010002 | 33010502
33 | 1 | 6 | 3 | 4G | Specific flux | 33010003 | 33010603
33 | 1 | 7 | 4 | 5S | Flux control ratio | 33010004 | 33010704
33 | 1 | 8 | 5 | 6Oct | Specific flux (mt) | 33010005 | 33010805
33 | 1 | 9 | 6 | 7Rot | FCR (mt: ROX-corr.) | 33010006 | 33010906
33 | 1 | 10 | 1 | 8Gp | O2 concentration | 33010001 | 33011001
33 | 1 | 11 | 2 | 9Ama | O2 flux per volume | 33010002 | 33011102
33 | 1 | 12 | 3 | 10AsTm | Specific flux | 33010003 | 33011203
33 | 1 | 13 | 4 | 11Azd | Flux control ratio | 33010004 | 33011304
34 | 1 | 0 | 5 | ce1 | Specific flux (mt) | 34010005 | 34010005
34 | 1 | 1 | 6 | 1Dig | FCR (mt: ROX-corr.) | 34010006 | 34010106
34 | 1 | 2 | 1 | 1PM | O2 concentration | 34010001 | 34010201
34 | 1 | 3 | 2 | 2D | O2 flux per volume | 34010002 | 34010302
34 | 1 | 4 | 3 | 2c | Specific flux | 34010003 | 34010403
34 | 1 | 5 | 4 | 3U | Flux control ratio | 34010004 | 34010504
34 | 1 | 6 | 5 | 4G | Specific flux (mt) | 34010005 | 34010605
34 | 1 | 7 | 6 | 5S | FCR (mt: ROX-corr.) | 34010006 | 34010706
34 | 1 | 8 | 1 | 6Oct | O2 concentration | 34010001 | 34010801
34 | 1 | 9 | 2 | 7Rot | O2 flux per volume | 34010002 | 34010902
34 | 1 | 10 | 3 | 8Gp | Specific flux | 34010003 | 34011003
34 | 1 | 11 | 4 | 9Ama | Flux control ratio | 34010004 | 34011104
34 | 1 | 12 | 5 | 10AsTm | Specific flux (mt) | 34010005 | 34011205
34 | 1 | 13 | 6 | 11Azd | FCR (mt: ROX-corr.) | 34010006 | 34011306
35 | 1 | 0 | 1 | ce1 | O2 concentration | 35010001 | 35010001
35 | 1 | 1 | 2 | 1Dig | O2 flux per volume | 35010002 | 35010102
35 | 1 | 2 | 3 | 1PM | Specific flux | 35010003 | 35010203
35 | 1 | 3 | 4 | 2D | Flux control ratio | 35010004 | 35010304
35 | 1 | 4 | 5 | 2c | Specific flux (mt) | 35010005 | 35010405
35 | 1 | 5 | 6 | 3U | FCR (mt: ROX-corr.) | 35010006 | 35010506
35 | 1 | 6 | 1 | 4G | O2 concentration | 35010001 | 35010601
35 | 1 | 7 | 2 | 5S | O2 flux per volume | 35010002 | 35010702
35 | 1 | 8 | 3 | 6Oct | Specific flux | 35010003 | 35010803
35 | 1 | 9 | 4 | 7Rot | Flux control ratio | 35010004 | 35010904
35 | 1 | 10 | 5 | 8Gp | Specific flux (mt) | 35010005 | 35011005
35 | 1 | 11 | 6 | 9Ama | FCR (mt: ROX-corr.) | 35010006 | 35011106
35 | 1 | 12 | 1 | 10AsTm | O2 concentration | 35010001 | 35011201
35 | 1 | 13 | 2 | 11Azd | O2 flux per volume | 35010002 | 35011302
36 | 1 | 0 | 3 | ce1 | Specific flux | 36010003 | 36010003
36 | 1 | 1 | 4 | 1Dig | Flux control ratio | 36010004 | 36010104
36 | 1 | 2 | 5 | 1PM | Specific flux (mt) | 36010005 | 36010205
36 | 1 | 3 | 6 | 2D | FCR (mt: ROX-corr.) | 36010006 | 36010306
36 | 1 | 4 | 1 | 2c | O2 concentration | 36010001 | 36010401
36 | 1 | 5 | 2 | 3U | O2 flux per volume | 36010002 | 36010502
36 | 1 | 6 | 3 | 4G | Specific flux | 36010003 | 36010603
36 | 1 | 7 | 4 | 5S | Flux control ratio | 36010004 | 36010704
36 | 1 | 8 | 5 | 6Oct | Specific flux (mt) | 36010005 | 36010805
36 | 1 | 9 | 6 | 7Rot | FCR (mt: ROX-corr.) | 36010006 | 36010906
36 | 1 | 10 | 1 | 8Gp | O2 concentration | 36010001 | 36011001
36 | 1 | 11 | 2 | 9Ama | O2 flux per volume | 36010002 | 36011102
36 | 1 | 12 | 3 | 10AsTm | Specific flux | 36010003 | 36011203
36 | 1 | 13 | 4 | 11Azd | Flux control ratio | 36010004 | 36011304
37 | 1 | 0 | 5 | ce1 | Specific flux (mt) | 37010005 | 37010005
37 | 1 | 1 | 6 | 1Dig | FCR (mt: ROX-corr.) | 37010006 | 37010106
37 | 1 | 2 | 1 | 1PM | O2 concentration | 37010001 | 37010201
37 | 1 | 3 | 2 | 2D | O2 flux per volume | 37010002 | 37010302
37 | 1 | 4 | 3 | 2c | Specific flux | 37010003 | 37010403
37 | 1 | 5 | 4 | 3U | Flux control ratio | 37010004 | 37010504
37 | 1 | 6 | 5 | 4G | Specific flux (mt) | 37010005 | 37010605
37 | 1 | 7 | 6 | 5S | FCR (mt: ROX-corr.) | 37010006 | 37010706
37 | 1 | 8 | 1 | 6Oct | O2 concentration | 37010001 | 37010801
37 | 1 | 9 | 2 | 7Rot | O2 flux per volume | 37010002 | 37010902
37 | 1 | 10 | 3 | 8Gp | Specific flux | 37010003 | 37011003
37 | 1 | 11 | 4 | 9Ama | Flux control ratio | 37010004 | 37011104
37 | 1 | 12 | 5 | 10AsTm | Specific flux (mt) | 37010005 | 37011205
37 | 1 | 13 | 6 | 11Azd | FCR (mt: ROX-corr.) | 37010006 | 37011306
38 | 1 | 0 | 1 | ce1 | O2 concentration | 38010001 | 38010001
38 | 1 | 1 | 2 | 1Dig | O2 flux per volume | 38010002 | 38010102
38 | 1 | 2 | 3 | 1PM | Specific flux | 38010003 | 38010203
38 | 1 | 3 | 4 | 2D | Flux control ratio | 38010004 | 38010304
38 | 1 | 4 | 5 | 2c | Specific flux (mt) | 38010005 | 38010405
38 | 1 | 5 | 6 | 3U | FCR (mt: ROX-corr.) | 38010006 | 38010506
38 | 1 | 6 | 1 | 4G | O2 concentration | 38010001 | 38010601
38 | 1 | 7 | 2 | 5S | O2 flux per volume | 38010002 | 38010702
38 | 1 | 8 | 3 | 6Oct | Specific flux | 38010003 | 38010803
38 | 1 | 9 | 4 | 7Rot | Flux control ratio | 38010004 | 38010904
38 | 1 | 10 | 5 | 8Gp | Specific flux (mt) | 38010005 | 38011005
38 | 1 | 11 | 6 | 9Ama | FCR (mt: ROX-corr.) | 38010006 | 38011106
38 | 1 | 12 | 1 | 10AsTm | O2 concentration | 38010001 | 38011201
38 | 1 | 13 | 2 | 11Azd | O2 flux per volume | 38010002 | 38011302
39 | 1 | 0 | 3 | ce1 | Specific flux | 39010003 | 39010003
39 | 1 | 1 | 4 | 1Dig | Flux control ratio | 39010004 | 39010104
39 | 1 | 2 | 5 | 1PM | Specific flux (mt) | 39010005 | 39010205
39 | 1 | 3 | 6 | 2D | FCR (mt: ROX-corr.) | 39010006 | 39010306
39 | 1 | 4 | 1 | 2c | O2 concentration | 39010001 | 39010401
39 | 1 | 5 | 2 | 3U | O2 flux per volume | 39010002 | 39010502
39 | 1 | 6 | 3 | 4G | Specific flux | 39010003 | 39010603
39 | 1 | 7 | 4 | 5S | Flux control ratio | 39010004 | 39010704
39 | 1 | 8 | 5 | 6Oct | Specific flux (mt) | 39010005 | 39010805
39 | 1 | 9 | 6 | 7Rot | FCR (mt: ROX-corr.) | 39010006 | 39010906
39 | 1 | 10 | 1 | 8Gp | O2 concentration | 39010001 | 39011001
39 | 1 | 11 | 2 | 9Ama | O2 flux per volume | 39010002 | 39011102
39 | 1 | 12 | 3 | 10AsTm | Specific flux | 39010003 | 39011203
39 | 1 | 13 | 4 | 11Azd | Flux control ratio | 39010004 | 39011304
40 | 1 | 0 | 5 | ce1 | Specific flux (mt) | 40010005 | 40010005
40 | 1 | 1 | 6 | 1Dig | FCR (mt: ROX-corr.) | 40010006 | 40010106
40 | 1 | 2 | 1 | 1PM | O2 concentration | 40010001 | 40010201
40 | 1 | 3 | 2 | 2D | O2 flux per volume | 40010002 | 40010302
40 | 1 | 4 | 3 | 2c | Specific flux | 40010003 | 40010403
40 | 1 | 5 | 4 | 3U | Flux control ratio | 40010004 | 40010504
40 | 1 | 6 | 5 | 4G | Specific flux (mt) | 40010005 | 40010605
40 | 1 | 7 | 6 | 5S | FCR (mt: ROX-corr.) | 40010006 | 40010706
40 | 1 | 8 | 1 | 6Oct | O2 concentration | 40010001 | 40010801
40 | 1 | 9 | 2 | 7Rot | O2 flux per volume | 40010002 | 40010902
40 | 1 | 10 | 3 | 8Gp | Specific flux | 40010003 | 40011003
40 | 1 | 11 | 4 | 9Ama | Flux control ratio | 40010004 | 40011104
40 | 1 | 12 | 5 | 10AsTm | Specific flux (mt) | 40010005 | 40011205
40 | 1 | 13 | 6 | 11Azd | FCR (mt: ROX-corr.) | 40010006 | 40011306
41 | 1 | 0 | 1 | ce1 | O2 concentration | 41010001 | 41010001
41 | 1 | 1 | 2 | 1Dig | O2 flux per volume | 41010002 | 41010102
41 | 1 | 2 | 3 | 1PM | Specific flux | 41010003 | 41010203
41 | 1 | 3 | 4 | 2D | Flux control ratio | 41010004 | 41010304
41 | 1 | 4 | 5 | 2c | Specific flux (mt) | 41010005 | 41010405
41 | 1 | 5 | 6 | 3U | FCR (mt: ROX-corr.) | 41010006 | 41010506
41 | 1 | 6 | 1 | 4G | O2 concentration | 41010001 | 41010601
41 | 1 | 7 | 2 | 5S | O2 flux per volume | 41010002 | 41010702
41 | 1 | 8 | 3 | 6Oct | Specific flux | 41010003 | 41010803
41 | 1 | 9 | 4 | 7Rot | Flux control ratio | 41010004 | 41010904
41 | 1 | 10 | 5 | 8Gp | Specific flux (mt) | 41010005 | 41011005
41 | 1 | 11 | 6 | 9Ama | FCR (mt: ROX-corr.) | 41010006 | 41011106
41 | 1 | 12 | 1 | 10AsTm | O2 concentration | 41010001 | 41011201
41 | 1 | 13 | 2 | 11Azd | O2 flux per volume | 41010002 | 41011302
42 | 1 | 0 | 3 | ce1 | Specific flux | 42010003 | 42010003
42 | 1 | 1 | 4 | 1Dig | Flux control ratio | 42010004 | 42010104
42 | 1 | 2 | 5 | 1PM | Specific flux (mt) | 42010005 | 42010205
42 | 1 | 3 | 6 | 2D | FCR (mt: ROX-corr.) | 42010006 | 42010306
42 | 1 | 4 | 1 | 2c | O2 concentration | 42010001 | 42010401
42 | 1 | 5 | 2 | 3U | O2 flux per volume | 42010002 | 42010502
42 | 1 | 6 | 3 | 4G | Specific flux | 42010003 | 42010603
42 | 1 | 7 | 4 | 5S | Flux control ratio | 42010004 | 42010704
42 | 1 | 8 | 5 | 6Oct | Specific flux (mt) | 42010005 | 42010805
42 | 1 | 9 | 6 | 7Rot | FCR (mt: ROX-corr.) | 42010006 | 42010906
42 | 1 | 10 | 1 | 8Gp | O2 concentration | 42010001 | 42011001
42 | 1 | 11 | 2 | 9Ama | O2 flux per volume | 42010002 | 42011102
42 | 1 | 12 | 3 | 10AsTm | Specific flux | 42010003 | 42011203
42 | 1 | 13 | 4 | 11Azd | Flux control ratio | 42010004 | 42011304
43 | 1 | 0 | 5 | ce1 | Specific flux (mt) | 43010005 | 43010005
43 | 1 | 1 | 6 | 1Dig | FCR (mt: ROX-corr.) | 43010006 | 43010106
43 | 1 | 2 | 1 | 1PM | O2 concentration | 43010001 | 43010201
43 | 1 | 3 | 2 | 2D | O2 flux per volume | 43010002 | 43010302
43 | 1 | 4 | 3 | 2c | Specific flux | 43010003 | 43010403
43 | 1 | 5 | 4 | 3U | Flux control ratio | 43010004 | 43010504
43 | 1 | 6 | 5 | 4G | Specific flux (mt) | 43010005 | 43010605
43 | 1 | 7 | 6 | 5S | FCR (mt: ROX-corr.) | 43010006 | 43010706
43 | 1 | 8 | 1 | 6Oct | O2 concentration | 43010001 | 43010801
43 | 1 | 9 | 2 | 7Rot | O2 flux per volume | 43010002 | 43010902
43 | 1 | 10 | 3 | 8Gp | Specific flux | 43010003 | 43011003
43 | 1 | 11 | 4 | 9Ama | Flux control ratio | 43010004 | 43011104
43 | 1 | 12 | 5 | 10AsTm | Specific flux (mt) | 43010005 | 43011205
43 | 1 | 13 | 6 | 11Azd | FCR (mt: ROX-corr.) | 43010006 | 43011306
44 | 1 | 0 | 1 | ce1 | O2 concentration | 44010001 | 44010001
44 | 1 | 1 | 2 | 1Dig | O2 flux per volume | 44010002 | 44010102
44 | 1 | 2 | 3 | 1PM | Specific flux | 44010003 | 44010203
44 | 1 | 3 | 4 | 2D | Flux control ratio | 44010004 | 44010304
44 | 1 | 4 | 5 | 2c | Specific flux (mt) | 44010005 | 44010405
44 | 1 | 5 | 6 | 3U | FCR (mt: ROX-corr.) | 44010006 | 44010506
44 | 1 | 6 | 1 | 4G | O2 concentration | 44010001 | 44010601
44 | 1 | 7 | 2 | 5S | O2 flux per volume | 44010002 | 44010702
44 | 1 | 8 | 3 | 6Oct | Specific flux | 44010003 | 44010803
44 | 1 | 9 | 4 | 7Rot | Flux control ratio | 44010004 | 44010904
44 | 1 | 10 | 5 | 8Gp | Specific flux (mt) | 44010005 | 44011005
44 | 1 | 11 | 6 | 9Ama | FCR (mt: ROX-corr.) | 44010006 | 44011106
44 | 1 | 12 | 1 | 10AsTm | O2 concentration | 44010001 | 44011201
44 | 1 | 13 | 2 | 11Azd | O2 flux per volume | 44010002 | 44011302
45 | 1 | 0 | 3 | ce1 | Specific flux | 45010003 | 45010003
45 | 1 | 1 | 4 | 1Dig | Flux control ratio | 45010004 | 45010104
45 | 1 | 2 | 5 | 1PM | Specific flux (mt) | 45010005 | 45010205
45 | 1 | 3 | 6 | 2D | FCR (mt: ROX-corr.) | 45010006 | 45010306
45 | 1 | 4 | 1 | 2c | O2 concentration | 45010001 | 45010401
45 | 1 | 5 | 2 | 3U | O2 flux per volume | 45010002 | 45010502
45 | 1 | 6 | 3 | 4G | Specific flux | 45010003 | 45010603
45 | 1 | 7 | 4 | 5S | Flux control ratio | 45010004 | 45010704
45 | 1 | 8 | 5 | 6Oct | Specific flux (mt) | 45010005 | 45010805
45 | 1 | 9 | 6 | 7Rot | FCR (mt: ROX-corr.) | 45010006 | 45010906
45 | 1 | 10 | 1 | 8Gp | O2 concentration | 45010001 | 45011001
45 | 1 | 11 | 2 | 9Ama | O2 flux per volume | 45010002 | 45011102
45 | 1 | 12 | 3 | 10AsTm | Specific flux | 45010003 | 45011203
45 | 1 | 13 | 4 | 11Azd | Flux control ratio | 45010004 | 45011304
46 | 1 | 0 | 5 | ce1 | Specific flux (mt) | 46010005 | 46010005
46 | 1 | 1 | 6 | 1Dig | FCR (mt: ROX-corr.) | 46010006 | 46010106
46 | 1 | 2 | 1 | 1PM | O2 concentration | 46010001 | 46010201
46 | 1 | 3 | 2 | 2D | O2 flux per volume | 46010002 | 46010302
46 | 1 | 4 | 3 | 2c | Specific flux | 46010003 | 46010403
46 | 1 | 5 | 4 | 3U | Flux control ratio | 46010004 | 46010504
46 | 1 | 6 | 5 | 4G | Specific flux (mt) | 46010005 | 46010605
46 | 1 | 7 | 6 | 5S | FCR (mt: ROX-corr.) | 46010006 | 46010706
46 | 1 | 8 | 1 | 6Oct | O2 concentration | 46010001 | 46010801
46 | 1 | 9 | 2 | 7Rot | O2 flux per volume | 46010002 | 46010902
46 | 1 | 10 | 3 | 8Gp | Specific flux | 46010003 | 46011003
46 | 1 | 11 | 4 | 9Ama | Flux control ratio | 46010004 | 46011104
46 | 1 | 12 | 5 | 10AsTm | Specific flux (mt) | 46010005 | 46011205
46 | 1 | 13 | 6 | 11Azd | FCR (mt: ROX-corr.) | 46010006 | 46011306
47 | 1 | 0 | 1 | ce1 | O2 concentration | 47010001 | 47010001
47 | 1 | 1 | 2 | 1Dig | O2 flux per volume | 47010002 | 47010102
47 | 1 | 2 | 3 | 1PM | Specific flux | 47010003 | 47010203
47 | 1 | 3 | 4 | 2D | Flux control ratio | 47010004 | 47010304
47 | 1 | 4 | 5 | 2c | Specific flux (mt) | 47010005 | 47010405
47 | 1 | 5 | 6 | 3U | FCR (mt: ROX-corr.) | 47010006 | 47010506
47 | 1 | 6 | 1 | 4G | O2 concentration | 47010001 | 47010601
47 | 1 | 7 | 2 | 5S | O2 flux per volume | 47010002 | 47010702
47 | 1 | 8 | 3 | 6Oct | Specific flux | 47010003 | 47010803
47 | 1 | 9 | 4 | 7Rot | Flux control ratio | 47010004 | 47010904
47 | 1 | 10 | 5 | 8Gp | Specific flux (mt) | 47010005 | 47011005
47 | 1 | 11 | 6 | 9Ama | FCR (mt: ROX-corr.) | 47010006 | 47011106
47 | 1 | 12 | 1 | 10AsTm | O2 concentration | 47010001 | 47011201
47 | 1 | 13 | 2 | 11Azd | O2 flux per volume | 47010002 | 47011302
48 | 1 | 0 | 3 | ce1 | Specific flux | 48010003 | 48010003
48 | 1 | 1 | 4 | 1Dig | Flux control ratio | 48010004 | 48010104
48 | 1 | 2 | 5 | 1PM | Specific flux (mt) | 48010005 | 48010205
48 | 1 | 3 | 6 | 2D | FCR (mt: ROX-corr.) | 48010006 | 48010306
48 | 1 | 4 | 1 | 2c | O2 concentration | 48010001 | 48010401
48 | 1 | 5 | 2 | 3U | O2 flux per volume | 48010002 | 48010502
48 | 1 | 6 | 3 | 4G | Specific flux | 48010003 | 48010603
48 | 1 | 7 | 4 | 5S | Flux control ratio | 48010004 | 48010704
48 | 1 | 8 | 5 | 6Oct | Specific flux (mt) | 48010005 | 48010805
48 | 1 | 9 | 6 | 7Rot | FCR (mt: ROX-corr.) | 48010006 | 48010906
48 | 1 | 10 | 1 | 8Gp | O2 concentration | 48010001 | 48011001
48 | 1 | 11 | 2 | 9Ama | O2 flux per volume | 48010002 | 48011102
48 | 1 | 12 | 3 | 10AsTm | Specific flux | 48010003 | 48011203
48 | 1 | 13 | 4 | 11Azd | Flux control ratio | 48010004 | 48011304
49 | 1 | 0 | 5 | ce1 | Specific flux (mt) | 49010005 | 49010005
49 | 1 | 1 | 6 | 1Dig | FCR (mt: ROX-corr.) | 49010006 | 49010106
49 | 1 | 2 | 1 | 1PM | O2 concentration | 49010001 | 49010201
49 | 1 | 3 | 2 | 2D | O2 flux per volume | 49010002 | 49010302
49 | 1 | 4 | 3 | 2c | Specific flux | 49010003 | 49010403
49 | 1 | 5 | 4 | 3U | Flux control ratio | 49010004 | 49010504
49 | 1 | 6 | 5 | 4G | Specific flux (mt) | 49010005 | 49010605
49 | 1 | 7 | 6 | 5S | FCR (mt: ROX-corr.) | 49010006 | 49010706
49 | 1 | 8 | 1 | 6Oct | O2 concentration | 49010001 | 49010801
49 | 1 | 9 | 2 | 7Rot | O2 flux per volume | 49010002 | 49010902
49 | 1 | 10 | 3 | 8Gp | Specific flux | 49010003 | 49011003
49 | 1 | 11 | 4 | 9Ama | Flux control ratio | 49010004 | 49011104
49 | 1 | 12 | 5 | 10AsTm | Specific flux (mt) | 49010005 | 49011205
49 | 1 | 13 | 6 | 11Azd | FCR (mt: ROX-corr.) | 49010006 | 49011306
50 | 1 | 0 | 1 | ce1 | O2 concentration | 50010001 | 50010001
50 | 1 | 1 | 2 | 1Dig | O2 flux per volume | 50010002 | 50010102
50 | 1 | 2 | 3 | 1PM | Specific flux | 50010003 | 50010203
50 | 1 | 3 | 4 | 2D | Flux control ratio | 50010004 | 50010304
50 | 1 | 4 | 5 | 2c | Specific flux (mt) | 50010005 | 50010405
50 | 1 | 5 | 6 | 3U | FCR (mt: ROX-corr.) | 50010006 | 50010506
50 | 1 | 6 | 1 | 4G | O2 concentration | 50010001 | 50010601
50 | 1 | 7 | 2 | 5S | O2 flux per volume | 50010002 | 50010702
50 | 1 | 8 | 3 | 6Oct | Specific flux | 50010003 | 50010803
50 | 1 | 9 | 4 | 7Rot | Flux control ratio | 50010004 | 50010904
50 | 1 | 10 | 5 | 8Gp | Specific flux (mt) | 50010005 | 50011005
50 | 1 | 11 | 6 | 9Ama | FCR (mt: ROX-corr.) | 50010006 | 50011106
50 | 1 | 12 | 1 | 10AsTm | O2 concentration | 50010001 | 50011201
50 | 1 | 13 | 2 | 11Azd | O2 flux per volume | 50010002 | 50011302
51 | 1 | 0 | 3 | ce1 | Specific flux | 51010003 | 51010003
51 | 1 | 1 | 4 | 1Dig | Flux control ratio | 51010004 | 51010104
51 | 1 | 2 | 5 | 1PM | Specific flux (mt) | 51010005 | 51010205
51 | 1 | 3 | 6 | 2D | FCR (mt: ROX-corr.) | 51010006 | 51010306
51 | 1 | 4 | 1 | 2c | O2 concentration | 51010001 | 51010401
51 | 1 | 5 | 2 | 3U | O2 flux per volume | 51010002 | 51010502
51 | 1 | 6 | 3 | 4G | Specific flux | 51010003 | 51010603
51 | 1 | 7 | 4 | 5S | Flux control ratio | 51010004 | 51010704
51 | 1 | 8 | 5 | 6Oct | Specific flux (mt) | 51010005 | 51010805
51 | 1 | 9 | 6 | 7Rot | FCR (mt: ROX-corr.) | 51010006 | 51010906
51 | 1 | 10 | 1 | 8Gp | O2 concentration | 51010001 | 51011001
51 | 1 | 11 | 2 | 9Ama | O2 flux per volume | 51010002 | 51011102
51 | 1 | 12 | 3 | 10AsTm | Specific flux | 51010003 | 51011203
51 | 1 | 13 | 4 | 11Azd | Flux control ratio | 51010004 | 51011304
52 | 1 | 0 | 5 | ce1 | Specific flux (mt) | 52010005 | 52010005
52 | 1 | 1 | 6 | 1Dig | FCR (mt: ROX-corr.) | 52010006 | 52010106
52 | 1 | 2 | 1 | 1PM | O2 concentration | 52010001 | 52010201
52 | 1 | 3 | 2 | 2D | O2 flux per volume | 52010002 | 52010302
52 | 1 | 4 | 3 | 2c | Specific flux | 52010003 | 52010403
52 | 1 | 5 | 4 | 3U | Flux control ratio | 52010004 | 52010504
52 | 1 | 6 | 5 | 4G | Specific flux (mt) | 52010005 | 52010605
52 | 1 | 7 | 6 | 5S | FCR (mt: ROX-corr.) | 52010006 | 52010706
52 | 1 | 8 | 1 | 6Oct | O2 concentration | 52010001 | 52010801
52 | 1 | 9 | 2 | 7Rot | O2 flux per volume | 52010002 | 52010902
52 | 1 | 10 | 3 | 8Gp | Specific flux | 52010003 | 52011003
52 | 1 | 11 | 4 | 9Ama | Flux control ratio | 52010004 | 52011104
52 | 1 | 12 | 5 | 10AsTm | Specific flux (mt) | 52010005 | 52011205
52 | 1 | 13 | 6 | 11Azd | FCR (mt: ROX-corr.) | 52010006 | 52011306
53 | 1 | 0 | 1 | ce1 | O2 concentration | 53010001 | 53010001
53 | 1 | 1 | 2 | 1Dig | O2 flux per volume | 53010002 | 53010102
53 | 1 | 2 | 3 | 1PM | Specific flux | 53010003 | 53010203
53 | 1 | 3 | 4 | 2D | Flux control ratio | 53010004 | 53010304
53 | 1 | 4 | 5 | 2c | Specific flux (mt) | 53010005 | 53010405
53 | 1 | 5 | 6 | 3U | FCR (mt: ROX-corr.) | 53010006 | 53010506
53 | 1 | 6 | 1 | 4G | O2 concentration | 53010001 | 53010601
53 | 1 | 7 | 2 | 5S | O2 flux per volume | 53010002 | 53010702
53 | 1 | 8 | 3 | 6Oct | Specific flux | 53010003 | 53010803
53 | 1 | 9 | 4 | 7Rot | Flux control ratio | 53010004 | 53010904
53 | 1 | 10 | 5 | 8Gp | Specific flux (mt) | 53010005 | 53011005
53 | 1 | 11 | 6 | 9Ama | FCR (mt: ROX-corr.) | 53010006 | 53011106
53 | 1 | 12 | 1 | 10AsTm | O2 concentration | 53010001 | 53011201
53 | 1 | 13 | 2 | 11Azd | O2 flux per volume | 53010002 | 53011302
54 | 1 | 0 | 3 | ce1 | Specific flux | 54010003 | 54010003
54 | 1 | 1 | 4 | 1Dig | Flux control ratio | 54010004 | 54010104
54 | 1 | 2 | 5 | 1PM | Specific flux (mt) | 54010005 | 54010205
54 | 1 | 3 | 6 | 2D | FCR (mt: ROX-corr.) | 54010006 | 54010306
54 | 1 | 4 | 1 | 2c | O2 concentration | 54010001 | 54010401
54 | 1 | 5 | 2 | 3U | O2 flux per volume | 54010002 | 54010502
54 | 1 | 6 | 3 | 4G | Specific flux | 54010003 | 54010603
54 | 1 | 7 | 4 | 5S | Flux control ratio | 54010004 | 54010704
54 | 1 | 8 | 5 | 6Oct | Specific flux (mt) | 54010005 | 54010805
54 | 1 | 9 | 6 | 7Rot | FCR (mt: ROX-corr.) | 54010006 | 54010906
54 | 1 | 10 | 1 | 8Gp | O2 concentration | 54010001 | 54011001
54 | 1 | 11 | 2 | 9Ama | O2 flux per volume | 54010002 | 54011102
54 | 1 | 12 | 3 | 10AsTm | Specific flux | 54010003 | 54011203
54 | 1 | 13 | 4 | 11Azd | Flux control ratio | 54010004 | 54011304
55 | 1 | 0 | 5 | ce1 | Specific flux (mt) | 55010005 | 55010005
55 | 1 | 1 | 6 | 1Dig | FCR (mt: ROX-corr.) | 55010006 | 55010106
55 | 1 | 2 | 1 | 1PM | O2 concentration | 55010001 | 55010201
55 | 1 | 3 | 2 | 2D | O2 flux per volume | 55010002 | 55010302
55 | 1 | 4 | 3 | 2c | Specific flux | 55010003 | 55010403
55 | 1 | 5 | 4 | 3U | Flux control ratio | 55010004 | 55010504
55 | 1 | 6 | 5 | 4G | Specific flux (mt) | 55010005 | 55010605
55 | 1 | 7 | 6 | 5S | FCR (mt: ROX-corr.) | 55010006 | 55010706
55 | 1 | 8 | 1 | 6Oct | O2 concentration | 55010001 | 55010801
55 | 1 | 9 | 2 | 7Rot | O2 flux per volume | 55010002 | 55010902
55 | 1 | 10 | 3 | 8Gp | Specific flux | 55010003 | 55011003
55 | 1 | 11 | 4 | 9Ama | Flux control ratio | 55010004 | 55011104
55 | 1 | 12 | 5 | 10AsTm | Specific flux (mt) | 55010005 | 55011205
55 | 1 | 13 | 6 | 11Azd | FCR (mt: ROX-corr.) | 55010006 | 55011306
56 | 1 | 0 | 1 | ce1 | O2 concentration | 56010001 | 56010001
56 | 1 | 1 | 2 | 1Dig | O2 flux per volume | 56010002 | 56010102
56 | 1 | 2 | 3 | 1PM | Specific flux | 56010003 | 56010203
56 | 1 | 3 | 4 | 2D | Flux control ratio | 56010004 | 56010304
56 | 1 | 4 | 5 | 2c | Specific flux (mt) | 56010005 | 56010405
56 | 1 | 5 | 6 | 3U | FCR (mt: ROX-corr.) | 56010006 | 56010506
56 | 1 | 6 | 1 | 4G | O2 concentration | 56010001 | 56010601
56 | 1 | 7 | 2 | 5S | O2 flux per volume | 56010002 | 56010702
56 | 1 | 8 | 3 | 6Oct | Specific flux | 56010003 | 56010803
56 | 1 | 9 | 4 | 7Rot | Flux control ratio | 56010004 | 56010904
56 | 1 | 10 | 5 | 8Gp | Specific flux (mt) | 56010005 | 56011005
56 | 1 | 11 | 6 | 9Ama | FCR (mt: ROX-corr.) | 56010006 | 56011106
56 | 1 | 12 | 1 | 10AsTm | O2 concentration | 56010001 | 56011201
56 | 1 | 13 | 2 | 11Azd | O2 flux per volume | 56010002 | 56011302
57 | 1 | 0 | 3 | ce1 | Specific flux | 57010003 | 57010003
57 | 1 | 1 | 4 | 1Dig | Flux control ratio | 57010004 | 57010104
57 | 1 | 2 | 5 | 1PM | Specific flux (mt) | 57010005 | 57010205
57 | 1 | 3 | 6 | 2D | FCR (mt: ROX-corr.) | 57010006 | 57010306
57 | 1 | 4 | 1 | 2c | O2 concentration | 57010001 | 57010401
57 | 1 | 5 | 2 | 3U | O2 flux per volume | 57010002 | 57010502
57 | 1 | 6 | 3 | 4G | Specific flux | 57010003 | 57010603
57 | 1 | 7 | 4 | 5S | Flux control ratio | 57010004 | 57010704
57 | 1 | 8 | 5 | 6Oct | Specific flux (mt) | 57010005 | 57010805
57 | 1 | 9 | 6 | 7Rot | FCR (mt: ROX-corr.) | 57010006 | 57010906
57 | 1 | 10 | 1 | 8Gp | O2 concentration | 57010001 | 57011001
57 | 1 | 11 | 2 | 9Ama | O2 flux per volume | 57010002 | 57011102
57 | 1 | 12 | 3 | 10AsTm | Specific flux | 57010003 | 57011203
57 | 1 | 13 | 4 | 11Azd | Flux control ratio | 57010004 | 57011304
58 | 1 | 0 | 5 | ce1 | Specific flux (mt) | 58010005 | 58010005
58 | 1 | 1 | 6 | 1Dig | FCR (mt: ROX-corr.) | 58010006 | 58010106
58 | 1 | 2 | 1 | 1PM | O2 concentration | 58010001 | 58010201
58 | 1 | 3 | 2 | 2D | O2 flux per volume | 58010002 | 58010302
58 | 1 | 4 | 3 | 2c | Specific flux | 58010003 | 58010403
58 | 1 | 5 | 4 | 3U | Flux control ratio | 58010004 | 58010504
58 | 1 | 6 | 5 | 4G | Specific flux (mt) | 58010005 | 58010605
58 | 1 | 7 | 6 | 5S | FCR (mt: ROX-corr.) | 58010006 | 58010706
58 | 1 | 8 | 1 | 6Oct | O2 concentration | 58010001 | 58010801
58 | 1 | 9 | 2 | 7Rot | O2 flux per volume | 58010002 | 58010902
58 | 1 | 10 | 3 | 8Gp | Specific flux | 58010003 | 58011003
58 | 1 | 11 | 4 | 9Ama | Flux control ratio | 58010004 | 58011104
58 | 1 | 12 | 5 | 10AsTm | Specific flux (mt) | 58010005 | 58011205
58 | 1 | 13 | 6 | 11Azd | FCR (mt: ROX-corr.) | 58010006 | 58011306
59 | 1 | 0 | 1 | ce1 | O2 concentration | 59010001 | 59010001
59 | 1 | 1 | 2 | 1Dig | O2 flux per volume | 59010002 | 59010102
59 | 1 | 2 | 3 | 1PM | Specific flux | 59010003 | 59010203
59 | 1 | 3 | 4 | 2D | Flux control ratio | 59010004 | 59010304
59 | 1 | 4 | 5 | 2c | Specific flux (mt) | 59010005 | 59010405
59 | 1 | 5 | 6 | 3U | FCR (mt: ROX-corr.) | 59010006 | 59010506
59 | 1 | 6 | 1 | 4G | O2 concentration | 59010001 | 59010601
59 | 1 | 7 | 2 | 5S | O2 flux per volume | 59010002 | 59010702
59 | 1 | 8 | 3 | 6Oct | Specific flux | 59010003 | 59010803
59 | 1 | 9 | 4 | 7Rot | Flux control ratio | 59010004 | 59010904
59 | 1 | 10 | 5 | 8Gp | Specific flux (mt) | 59010005 | 59011005
59 | 1 | 11 | 6 | 9Ama | FCR (mt: ROX-corr.) | 59010006 | 59011106
59 | 1 | 12 | 1 | 10AsTm | O2 concentration | 59010001 | 59011201
59 | 1 | 13 | 2 | 11Azd | O2 flux per volume | 59010002 | 59011302
60 | 1 | 0 | 3 | ce1 | Specific flux | 60010003 | 60010003
60 | 1 | 1 | 4 | 1Dig | Flux control ratio | 60010004 | 60010104
60 | 1 | 2 | 5 | 1PM | Specific flux (mt) | 60010005 | 60010205
60 | 1 | 3 | 6 | 2D | FCR (mt: ROX-corr.) | 60010006 | 60010306
60 | 1 | 4 | 1 | 2c | O2 concentration | 60010001 | 60010401
60 | 1 | 5 | 2 | 3U | O2 flux per volume | 60010002 | 60010502
60 | 1 | 6 | 3 | 4G | Specific flux | 60010003 | 60010603
60 | 1 | 7 | 4 | 5S | Flux control ratio | 60010004 | 60010704
60 | 1 | 8 | 5 | 6Oct | Specific flux (mt) | 60010005 | 60010805
60 | 1 | 9 | 6 | 7Rot | FCR (mt: ROX-corr.) | 60010006 | 60010906
60 | 1 | 10 | 1 | 8Gp | O2 concentration | 60010001 | 60011001
60 | 1 | 11 | 2 | 9Ama | O2 flux per volume | 60010002 | 60011102
60 | 1 | 12 | 3 | 10AsTm | Specific flux | 60010003 | 60011203
60 | 1 | 13 | 4 | 11Azd | Flux control ratio | 60010004 | 60011304
61 | 1 | 0 | 5 | ce1 | Specific flux (mt) | 61010005 | 61010005
61 | 1 | 1 | 6 | 1Dig | FCR (mt: ROX-corr.) | 61010006 | 61010106
61 | 1 | 2 | 1 | 1PM | O2 concentration | 61010001 | 61010201
61 | 1 | 3 | 2 | 2D | O2 flux per volume | 61010002 | 61010302
61 | 1 | 4 | 3 | 2c | Specific flux | 61010003 | 61010403
61 | 1 | 5 | 4 | 3U | Flux control ratio | 61010004 | 61010504
61 | 1 | 6 | 5 | 4G | Specific flux (mt) | 61010005 | 61010605
61 | 1 | 7 | 6 | 5S | FCR (mt: ROX-corr.) | 61010006 | 61010706
61 | 1 | 8 | 1 | 6Oct | O2 concentration | 61010001 | 61010801
61 | 1 | 9 | 2 | 7Rot | O2 flux per volume | 61010002 | 61010902
61 | 1 | 10 | 3 | 8Gp | Specific flux | 61010003 | 61011003
61 | 1 | 11 | 4 | 9Ama | Flux control ratio | 61010004 | 61011104
61 | 1 | 12 | 5 | 10AsTm | Specific flux (mt) | 61010005 | 61011205
61 | 1 | 13 | 6 | 11Azd | FCR (mt: ROX-corr.) | 61010006 | 61011306
62 | 1 | 0 | 1 | ce1 | O2 concentration | 62010001 | 62010001
62 | 1 | 1 | 2 | 1Dig | O2 flux per volume | 62010002 | 62010102
62 | 1 | 2 | 3 | 1PM | Specific flux | 62010003 | 62010203
62 | 1 | 3 | 4 | 2D | Flux control ratio | 62010004 | 62010304
62 | 1 | 4 | 5 | 2c | Specific flux (mt) | 62010005 | 62010405
62 | 1 | 5 | 6 | 3U | FCR (mt: ROX-corr.) | 62010006 | 62010506
62 | 1 | 6 | 1 | 4G | O2 concentration | 62010001 | 62010601
62 | 1 | 7 | 2 | 5S | O2 flux per volume | 62010002 | 62010702
62 | 1 | 8 | 3 | 6Oct | Specific flux | 62010003 | 62010803
62 | 1 | 9 | 4 | 7Rot | Flux control ratio | 62010004 | 62010904
62 | 1 | 10 | 5 | 8Gp | Specific flux (mt) | 62010005 | 62011005
62 | 1 | 11 | 6 | 9Ama | FCR (mt: ROX-corr.) | 62010006 | 62011106
62 | 1 | 12 | 1 | 10AsTm | O2 concentration | 62010001 | 62011201
62 | 1 | 13 | 2 | 11Azd | O2 flux per volume | 62010002 | 62011302
63 | 1 | 0 | 3 | ce1 | Specific flux | 63010003 | 63010003
63 | 1 | 1 | 4 | 1Dig | Flux control ratio | 63010004 | 63010104
63 | 1 | 2 | 5 | 1PM | Specific flux (mt) | 63010005 | 63010205
63 | 1 | 3 | 6 | 2D | FCR (mt: ROX-corr.) | 63010006 | 63010306
63 | 1 | 4 | 1 | 2c | O2 concentration | 63010001 | 63010401
63 | 1 | 5 | 2 | 3U | O2 flux per volume | 63010002 | 63010502
63 | 1 | 6 | 3 | 4G | Specific flux | 63010003 | 63010603
63 | 1 | 7 | 4 | 5S | Flux control ratio | 63010004 | 63010704
63 | 1 | 8 | 5 | 6Oct | Specific flux (mt) | 63010005 | 63010805
63 | 1 | 9 | 6 | 7Rot | FCR (mt: ROX-corr.) | 63010006 | 63010906
63 | 1 | 10 | 1 | 8Gp | O2 concentration | 63010001 | 63011001
63 | 1 | 11 | 2 | 9Ama | O2 flux per volume | 63010002 | 63011102
63 | 1 | 12 | 3 | 10AsTm | Specific flux | 63010003 | 63011203
63 | 1 | 13 | 4 | 11Azd | Flux control ratio | 63010004 | 63011304
64 | 1 | 0 | 5 | ce1 | Specific flux (mt) | 64010005 | 64010005
64 | 1 | 1 | 6 | 1Dig | FCR (mt: ROX-corr.) | 64010006 | 64010106
64 | 1 | 2 | 1 | 1PM | O2 concentration | 64010001 | 64010201
64 | 1 | 3 | 2 | 2D | O2 flux per volume | 64010002 | 64010302
64 | 1 | 4 | 3 | 2c | Specific flux | 64010003 | 64010403
64 | 1 | 5 | 4 | 3U | Flux control ratio | 64010004 | 64010504
64 | 1 | 6 | 5 | 4G | Specific flux (mt) | 64010005 | 64010605
64 | 1 | 7 | 6 | 5S | FCR (mt: ROX-corr.) | 64010006 | 64010706
64 | 1 | 8 | 1 | 6Oct | O2 concentration | 64010001 | 64010801
64 | 1 | 9 | 2 | 7Rot | O2 flux per volume | 64010002 | 64010902
64 | 1 | 10 | 3 | 8Gp | Specific flux | 64010003 | 64011003
64 | 1 | 11 | 4 | 9Ama | Flux control ratio | 64010004 | 64011104
64 | 1 | 12 | 5 | 10AsTm | Specific flux (mt) | 64010005 | 64011205
64 | 1 | 13 | 6 | 11Azd | FCR (mt: ROX-corr.) | 64010006 | 64011306
65 | 1 | 0 | 1 | ce1 | O2 concentration | 65010001 | 65010001
65 | 1 | 1 | 2 | 1Dig | O2 flux per volume | 65010002 | 65010102
65 | 1 | 2 | 3 | 1PM | Specific flux | 65010003 | 65010203
65 | 1 | 3 | 4 | 2D | Flux control ratio | 65010004 | 65010304
65 | 1 | 4 | 5 | 2c | Specific flux (mt) | 65010005 | 65010405
65 | 1 | 5 | 6 | 3U | FCR (mt: ROX-corr.) | 65010006 | 65010506
65 | 1 | 6 | 1 | 4G | O2 concentration | 65010001 | 65010601
65 | 1 | 7 | 2 | 5S | O2 flux per volume | 65010002 | 65010702
65 | 1 | 8 | 3 | 6Oct | Specific flux | 65010003 | 65010803
65 | 1 | 9 | 4 | 7Rot | Flux control ratio | 65010004 | 65010904
65 | 1 | 10 | 5 | 8Gp | Specific flux (mt) | 65010005 | 65011005
65 | 1 | 11 | 6 | 9Ama | FCR (mt: ROX-corr.) | 65010006 | 65011106
65 | 1 | 12 | 1 | 10AsTm | O2 concentration | 65010001 | 65011201
65 | 1 | 13 | 2 | 11Azd | O2 flux per volume | 65010002 | 65011302
66 | 1 | 0 | 3 | ce1 | Specific flux | 66010003 | 66010003
66 | 1 | 1 | 4 | 1Dig | Flux control ratio | 66010004 | 66010104
66 | 1 | 2 | 5 | 1PM | Specific flux (mt) | 66010005 | 66010205
66 | 1 | 3 | 6 | 2D | FCR (mt: ROX-corr.) | 66010006 | 66010306
66 | 1 | 4 | 1 | 2c | O2 concentration | 66010001 | 66010401
66 | 1 | 5 | 2 | 3U | O2 flux per volume | 66010002 | 66010502
66 | 1 | 6 | 3 | 4G | Specific flux | 66010003 | 66010603
66 | 1 | 7 | 4 | 5S | Flux control ratio | 66010004 | 66010704
66 | 1 | 8 | 5 | 6Oct | Specific flux (mt) | 66010005 | 66010805
66 | 1 | 9 | 6 | 7Rot | FCR (mt: ROX-corr.) | 66010006 | 66010906
66 | 1 | 10 | 1 | 8Gp | O2 concentration | 66010001 | 66011001
66 | 1 | 11 | 2 | 9Ama | O2 flux per volume | 66010002 | 66011102
66 | 1 | 12 | 3 | 10AsTm | Specific flux | 66010003 | 66011203
66 | 1 | 13 | 4 | 11Azd | Flux control ratio | 66010004 | 66011304
67 | 1 | 0 | 5 | ce1 | Specific flux (mt) | 67010005 | 67010005
67 | 1 | 1 | 6 | 1Dig | FCR (mt: ROX-corr.) | 67010006 | 67010106
67 | 1 | 2 | 1 | 1PM | O2 concentration | 67010001 | 67010201
67 | 1 | 3 | 2 | 2D | O2 flux per volume | 67010002 | 67010302
67 | 1 | 4 | 3 | 2c | Specific flux | 67010003 | 67010403
67 | 1 | 5 | 4 | 3U | Flux control ratio | 67010004 | 67010504
67 | 1 | 6 | 5 | 4G | Specific flux (mt) | 67010005 | 67010605
67 | 1 | 7 | 6 | 5S | FCR (mt: ROX-corr.) | 67010006 | 67010706
67 | 1 | 8 | 1 | 6Oct | O2 concentration | 67010001 | 67010801
67 | 1 | 9 | 2 | 7Rot | O2 flux per volume | 67010002 | 67010902
67 | 1 | 10 | 3 | 8Gp | Specific flux | 67010003 | 67011003
67 | 1 | 11 | 4 | 9Ama | Flux control ratio | 67010004 | 67011104
67 | 1 | 12 | 5 | 10AsTm | Specific flux (mt) | 67010005 | 67011205
67 | 1 | 13 | 6 | 11Azd | FCR (mt: ROX-corr.) | 67010006 | 67011306
68 | 1 | 0 | 1 | ce1 | O2 concentration | 68010001 | 68010001
68 | 1 | 1 | 2 | 1Dig | O2 flux per volume | 68010002 | 68010102
68 | 1 | 2 | 3 | 1PM | Specific flux | 68010003 | 68010203
68 | 1 | 3 | 4 | 2D | Flux control ratio | 68010004 | 68010304
68 | 1 | 4 | 5 | 2c | Specific flux (mt) | 68010005 | 68010405
68 | 1 | 5 | 6 | 3U | FCR (mt: ROX-corr.) | 68010006 | 68010506
68 | 1 | 6 | 1 | 4G | O2 concentration | 68010001 | 68010601
68 | 1 | 7 | 2 | 5S | O2 flux per volume | 68010002 | 68010702
68 | 1 | 8 | 3 | 6Oct | Specific flux | 68010003 | 68010803
68 | 1 | 9 | 4 | 7Rot | Flux control ratio | 68010004 | 68010904
68 | 1 | 10 | 5 | 8Gp | Specific flux (mt) | 68010005 | 68011005
68 | 1 | 11 | 6 | 9Ama | FCR (mt: ROX-corr.) | 68010006 | 68011106
68 | 1 | 12 | 1 | 10AsTm | O2 concentration | 68010001 | 68011201
68 | 1 | 13 | 2 | 11Azd | O2 flux per volume | 68010002 | 68011302
69 | 1 | 0 | 3 | ce1 | Specific flux | 69010003 | 69010003
69 | 1 | 1 | 4 | 1Dig | Flux control ratio | 69010004 | 69010104
69 | 1 | 2 | 5 | 1PM | Specific flux (mt) | 69010005 | 69010205
69 | 1 | 3 | 6 | 2D | FCR (mt: ROX-corr.) | 69010006 | 69010306
69 | 1 | 4 | 1 | 2c | O2 concentration | 69010001 | 69010401
69 | 1 | 5 | 2 | 3U | O2 flux per volume | 69010002 | 69010502
69 | 1 | 6 | 3 | 4G | Specific flux | 69010003 | 69010603
69 | 1 | 7 | 4 | 5S | Flux control ratio | 69010004 | 69010704
69 | 1 | 8 | 5 | 6Oct | Specific flux (mt) | 69010005 | 69010805
69 | 1 | 9 | 6 | 7Rot | FCR (mt: ROX-corr.) | 69010006 | 69010906
69 | 1 | 10 | 1 | 8Gp | O2 concentration | 69010001 | 69011001
69 | 1 | 11 | 2 | 9Ama | O2 flux per volume | 69010002 | 69011102
69 | 1 | 12 | 3 | 10AsTm | Specific flux | 69010003 | 69011203
69 | 1 | 13 | 4 | 11Azd | Flux control ratio | 69010004 | 69011304
70 | 1 | 0 | 5 | ce1 | Specific flux (mt) | 70010005 | 70010005
70 | 1 | 1 | 6 | 1Dig | FCR (mt: ROX-corr.) | 70010006 | 70010106
70 | 1 | 2 | 1 | 1PM | O2 concentration | 70010001 | 70010201
70 | 1 | 3 | 2 | 2D | O2 flux per volume | 70010002 | 70010302
70 | 1 | 4 | 3 | 2c | Specific flux | 70010003 | 70010403
70 | 1 | 5 | 4 | 3U | Flux control ratio | 70010004 | 70010504
70 | 1 | 6 | 5 | 4G | Specific flux (mt) | 70010005 | 70010605
70 | 1 | 7 | 6 | 5S | FCR (mt: ROX-corr.) | 70010006 | 70010706
70 | 1 | 8 | 1 | 6Oct | O2 concentration | 70010001 | 70010801
70 | 1 | 9 | 2 | 7Rot | O2 flux per volume | 70010002 | 70010902
70 | 1 | 10 | 3 | 8Gp | Specific flux | 70010003 | 70011003
70 | 1 | 11 | 4 | 9Ama | Flux control ratio | 70010004 | 70011104
70 | 1 | 12 | 5 | 10AsTm | Specific flux (mt) | 70010005 | 70011205
70 | 1 | 13 | 6 | 11Azd | FCR (mt: ROX-corr.) | 70010006 | 70011306
71 | 1 | 0 | 1 | ce1 | O2 concentration | 71010001 | 71010001
71 | 1 | 1 | 2 | 1Dig | O2 flux per volume | 71010002 | 71010102
71 | 1 | 2 | 3 | 1PM | Specific flux | 71010003 | 71010203
71 | 1 | 3 | 4 | 2D | Flux control ratio | 71010004 | 71010304
71 | 1 | 4 | 5 | 2c | Specific flux (mt) | 71010005 | 71010405
71 | 1 | 5 | 6 | 3U | FCR (mt: ROX-corr.) | 71010006 | 71010506
71 | 1 | 6 | 1 | 4G | O2 concentration | 71010001 | 71010601
71 | 1 | 7 | 2 | 5S | O2 flux per volume | 71010002 | 71010702
71 | 1 | 8 | 3 | 6Oct | Specific flux | 71010003 | 71010803
71 | 1 | 9 | 4 | 7Rot | Flux control ratio | 71010004 | 71010904
71 | 1 | 10 | 5 | 8Gp | Specific flux (mt) | 71010005 | 71011005
71 | 1 | 11 | 6 | 9Ama | FCR (mt: ROX-corr.) | 71010006 | 71011106
71 | 1 | 12 | 1 | 10AsTm | O2 concentration | 71010001 | 71011201
71 | 1 | 13 | 2 | 11Azd | O2 flux per volume | 71010002 | 71011302
72 | 1 | 0 | 3 | ce1 | Specific flux | 72010003 | 72010003
72 | 1 | 1 | 4 | 1Dig | Flux control ratio | 72010004 | 72010104
72 | 1 | 2 | 5 | 1PM | Specific flux (mt) | 72010005 | 72010205
72 | 1 | 3 | 6 | 2D | FCR (mt: ROX-corr.) | 72010006 | 72010306
72 | 1 | 4 | 1 | 2c | O2 concentration | 72010001 | 72010401
72 | 1 | 5 | 2 | 3U | O2 flux per volume | 72010002 | 72010502
72 | 1 | 6 | 3 | 4G | Specific flux | 72010003 | 72010603
72 | 1 | 7 | 4 | 5S | Flux control ratio | 72010004 | 72010704
72 | 1 | 8 | 5 | 6Oct | Specific flux (mt) | 72010005 | 72010805
72 | 1 | 9 | 6 | 7Rot | FCR (mt: ROX-corr.) | 72010006 | 72010906
72 | 1 | 10 | 1 | 8Gp | O2 concentration | 72010001 | 72011001
72 | 1 | 11 | 2 | 9Ama | O2 flux per volume | 72010002 | 72011102
72 | 1 | 12 | 3 | 10AsTm | Specific flux | 72010003 | 72011203
72 | 1 | 13 | 4 | 11Azd | Flux control ratio | 72010004 | 72011304
73 | 1 | 0 | 5 | ce1 | Specific flux (mt) | 73010005 | 73010005
73 | 1 | 1 | 6 | 1Dig | FCR (mt: ROX-corr.) | 73010006 | 73010106
73 | 1 | 2 | 1 | 1PM | O2 concentration | 73010001 | 73010201
73 | 1 | 3 | 2 | 2D | O2 flux per volume | 73010002 | 73010302
73 | 1 | 4 | 3 | 2c | Specific flux | 73010003 | 73010403
73 | 1 | 5 | 4 | 3U | Flux control ratio | 73010004 | 73010504
73 | 1 | 6 | 5 | 4G | Specific flux (mt) | 73010005 | 73010605
73 | 1 | 7 | 6 | 5S | FCR (mt: ROX-corr.) | 73010006 | 73010706
73 | 1 | 8 | 1 | 6Oct | O2 concentration | 73010001 | 73010801
73 | 1 | 9 | 2 | 7Rot | O2 flux per volume | 73010002 | 73010902
73 | 1 | 10 | 3 | 8Gp | Specific flux | 73010003 | 73011003
73 | 1 | 11 | 4 | 9Ama | Flux control ratio | 73010004 | 73011104
73 | 1 | 12 | 5 | 10AsTm | Specific flux (mt) | 73010005 | 73011205
73 | 1 | 13 | 6 | 11Azd | FCR (mt: ROX-corr.) | 73010006 | 73011306
74 | 1 | 0 | 1 | ce1 | O2 concentration | 74010001 | 74010001
74 | 1 | 1 | 2 | 1Dig | O2 flux per volume | 74010002 | 74010102
74 | 1 | 2 | 3 | 1PM | Specific flux | 74010003 | 74010203
74 | 1 | 3 | 4 | 2D | Flux control ratio | 74010004 | 74010304
74 | 1 | 4 | 5 | 2c | Specific flux (mt) | 74010005 | 74010405
74 | 1 | 5 | 6 | 3U | FCR (mt: ROX-corr.) | 74010006 | 74010506
74 | 1 | 6 | 1 | 4G | O2 concentration | 74010001 | 74010601
74 | 1 | 7 | 2 | 5S | O2 flux per volume | 74010002 | 74010702
74 | 1 | 8 | 3 | 6Oct | Specific flux | 74010003 | 74010803
74 | 1 | 9 | 4 | 7Rot | Flux control ratio | 74010004 | 74010904
74 | 1 | 10 | 5 | 8Gp | Specific flux (mt) | 74010005 | 74011005
74 | 1 | 11 | 6 | 9Ama | FCR (mt: ROX-corr.) | 74010006 | 74011106
74 | 1 | 12 | 1 | 10AsTm | O2 concentration | 74010001 | 74011201
74 | 1 | 13 | 2 | 11Azd | O2 flux per volume | 74010002 | 74011302
75 | 1 | 0 | 3 | ce1 | Specific flux | 75010003 | 75010003
75 | 1 | 1 | 4 | 1Dig | Flux control ratio | 75010004 | 75010104
75 | 1 | 2 | 5 | 1PM | Specific flux (mt) | 75010005 | 75010205
75 | 1 | 3 | 6 | 2D | FCR (mt: ROX-corr.) | 75010006 | 75010306
75 | 1 | 4 | 1 | 2c | O2 concentration | 75010001 | 75010401
75 | 1 | 5 | 2 | 3U | O2 flux per volume | 75010002 | 75010502
75 | 1 | 6 | 3 | 4G | Specific flux | 75010003 | 75010603
75 | 1 | 7 | 4 | 5S | Flux control ratio | 75010004 | 75010704
75 | 1 | 8 | 5 | 6Oct | Specific flux (mt) | 75010005 | 75010805
75 | 1 | 9 | 6 | 7Rot | FCR (mt: ROX-corr.) | 75010006 | 75010906
75 | 1 | 10 | 1 | 8Gp | O2 concentration | 75010001 | 75011001
75 | 1 | 11 | 2 | 9Ama | O2 flux per volume | 75010002 | 75011102
75 | 1 | 12 | 3 | 10AsTm | Specific flux | 75010003 | 75011203
75 | 1 | 13 | 4 | 11Azd | Flux control ratio | 75010004 | 75011304
76 | 1 | 0 | 5 | ce1 | Specific flux (mt) | 76010005 | 76010005
76 | 1 | 1 | 6 | 1Dig | FCR (mt: ROX-corr.) | 76010006 | 76010106
76 | 1 | 2 | 1 | 1PM | O2 concentration | 76010001 | 76010201
76 | 1 | 3 | 2 | 2D | O2 flux per volume | 76010002 | 76010302
76 | 1 | 4 | 3 | 2c | Specific flux | 76010003 | 76010403
76 | 1 | 5 | 4 | 3U | Flux control ratio | 76010004 | 76010504
76 | 1 | 6 | 5 | 4G | Specific flux (mt) | 76010005 | 76010605
76 | 1 | 7 | 6 | 5S | FCR (mt: ROX-corr.) | 76010006 | 76010706
76 | 1 | 8 | 1 | 6Oct | O2 concentration | 76010001 | 76010801
76 | 1 | 9 | 2 | 7Rot | O2 flux per volume | 76010002 | 76010902
76 | 1 | 10 | 3 | 8Gp | Specific flux | 76010003 | 76011003
76 | 1 | 11 | 4 | 9Ama | Flux control ratio | 76010004 | 76011104
76 | 1 | 12 | 5 | 10AsTm | Specific flux (mt) | 76010005 | 76011205
76 | 1 | 13 | 6 | 11Azd | FCR (mt: ROX-corr.) | 76010006 | 76011306
77 | 1 | 0 | 1 | ce1 | O2 concentration | 77010001 | 77010001
77 | 1 | 1 | 2 | 1Dig | O2 flux per volume | 77010002 | 77010102
77 | 1 | 2 | 3 | 1PM | Specific flux | 77010003 | 77010203
77 | 1 | 3 | 4 | 2D | Flux control ratio | 77010004 | 77010304
77 | 1 | 4 | 5 | 2c | Specific flux (mt) | 77010005 | 77010405
77 | 1 | 5 | 6 | 3U | FCR (mt: ROX-corr.) | 77010006 | 77010506
77 | 1 | 6 | 1 | 4G | O2 concentration | 77010001 | 77010601
77 | 1 | 7 | 2 | 5S | O2 flux per volume | 77010002 | 77010702
77 | 1 | 8 | 3 | 6Oct | Specific flux | 77010003 | 77010803
77 | 1 | 9 | 4 | 7Rot | Flux control ratio | 77010004 | 77010904
77 | 1 | 10 | 5 | 8Gp | Specific flux (mt) | 77010005 | 77011005
77 | 1 | 11 | 6 | 9Ama | FCR (mt: ROX-corr.) | 77010006 | 77011106
77 | 1 | 12 | 1 | 10AsTm | O2 concentration | 77010001 | 77011201
77 | 1 | 13 | 2 | 11Azd | O2 flux per volume | 77010002 | 77011302
78 | 1 | 0 | 3 | ce1 | Specific flux | 78010003 | 78010003
78 | 1 | 1 | 4 | 1Dig | Flux control ratio | 78010004 | 78010104
78 | 1 | 2 | 5 | 1PM | Specific flux (mt) | 78010005 | 78010205
78 | 1 | 3 | 6 | 2D | FCR (mt: ROX-corr.) | 78010006 | 78010306
78 | 1 | 4 | 1 | 2c | O2 concentration | 78010001 | 78010401
78 | 1 | 5 | 2 | 3U | O2 flux per volume | 78010002 | 78010502
78 | 1 | 6 | 3 | 4G | Specific flux | 78010003 | 78010603
78 | 1 | 7 | 4 | 5S | Flux control ratio | 78010004 | 78010704
78 | 1 | 8 | 5 | 6Oct | Specific flux (mt) | 78010005 | 78010805
78 | 1 | 9 | 6 | 7Rot | FCR (mt: ROX-corr.) | 78010006 | 78010906
78 | 1 | 10 | 1 | 8Gp | O2 concentration | 78010001 | 78011001
78 | 1 | 11 | 2 | 9Ama | O2 flux per volume | 78010002 | 78011102
78 | 1 | 12 | 3 | 10AsTm | Specific flux | 78010003 | 78011203
78 | 1 | 13 | 4 | 11Azd | Flux control ratio | 78010004 | 78011304
79 | 1 | 0 | 5 | ce1 | Specific flux (mt) | 79010005 | 79010005
79 | 1 | 1 | 6 | 1Dig | FCR (mt: ROX-corr.) | 79010006 | 79010106
79 | 1 | 2 | 1 | 1PM | O2 concentration | 79010001 | 79010201
79 | 1 | 3 | 2 | 2D | O2 flux per volume | 79010002 | 79010302
79 | 1 | 4 | 3 | 2c | Specific flux | 79010003 | 79010403
79 | 1 | 5 | 4 | 3U | Flux control ratio | 79010004 | 79010504
79 | 1 | 6 | 5 | 4G | Specific flux (mt) | 79010005 | 79010605
79 | 1 | 7 | 6 | 5S | FCR (mt: ROX-corr.) | 79010006 | 79010706
79 | 1 | 8 | 1 | 6Oct | O2 concentration | 79010001 | 79010801
79 | 1 | 9 | 2 | 7Rot | O2 flux per volume | 79010002 | 79010902
79 | 1 | 10 | 3 | 8Gp | Specific flux | 79010003 | 79011003
79 | 1 | 11 | 4 | 9Ama | Flux control ratio | 79010004 | 79011104
79 | 1 | 12 | 5 | 10AsTm | Specific flux (mt) | 79010005 | 79011205
79 | 1 | 13 | 6 | 11Azd | FCR (mt: ROX-corr.) | 79010006 | 79011306
80 | 1 | 0 | 1 | ce1 | O2 concentration | 80010001 | 80010001
80 | 1 | 1 | 2 | 1Dig | O2 flux per volume | 80010002 | 80010102
80 | 1 | 2 | 3 | 1PM | Specific flux | 80010003 | 80010203
80 | 1 | 3 | 4 | 2D | Flux control ratio | 80010004 | 80010304
80 | 1 | 4 | 5 | 2c | Specific flux (mt) | 80010005 | 80010405
80 | 1 | 5 | 6 | 3U | FCR (mt: ROX-corr.) | 80010006 | 80010506
80 | 1 | 6 | 1 | 4G | O2 concentration | 80010001 | 80010601
80 | 1 | 7 | 2 | 5S | O2 flux per volume | 80010002 | 80010702
80 | 1 | 8 | 3 | 6Oct | Specific flux | 80010003 | 80010803
80 | 1 | 9 | 4 | 7Rot | Flux control ratio | 80010004 | 80010904
80 | 1 | 10 | 5 | 8Gp | Specific flux (mt) | 80010005 | 80011005
80 | 1 | 11 | 6 | 9Ama | FCR (mt: ROX-corr.) | 80010006 | 80011106
80 | 1 | 12 | 1 | 10AsTm | O2 concentration | 80010001 | 80011201
80 | 1 | 13 | 2 | 11Azd | O2 flux per volume | 80010002 | 80011302
81 | 1 | 0 | 3 | ce1 | Specific flux | 81010003 | 81010003
81 | 1 | 1 | 4 | 1Dig | Flux control ratio | 81010004 | 81010104
81 | 1 | 2 | 5 | 1PM | Specific flux (mt) | 81010005 | 81010205
81 | 1 | 3 | 6 | 2D | FCR (mt: ROX-corr.) | 81010006 | 81010306
81 | 1 | 4 | 1 | 2c | O2 concentration | 81010001 | 81010401
81 | 1 | 5 | 2 | 3U | O2 flux per volume | 81010002 | 81010502
81 | 1 | 6 | 3 | 4G | Specific flux | 81010003 | 81010603
81 | 1 | 7 | 4 | 5S | Flux control ratio | 81010004 | 81010704
81 | 1 | 8 | 5 | 6Oct | Specific flux (mt) | 81010005 | 81010805
81 | 1 | 9 | 6 | 7Rot | FCR (mt: ROX-corr.) | 81010006 | 81010906
81 | 1 | 10 | 1 | 8Gp | O2 concentration | 81010001 | 81011001
81 | 1 | 11 | 2 | 9Ama | O2 flux per volume | 81010002 | 81011102
81 | 1 | 12 | 3 | 10AsTm | Specific flux | 81010003 | 81011203
81 | 1 | 13 | 4 | 11Azd | Flux control ratio | 81010004 | 81011304
82 | 1 | 0 | 5 | ce1 | Specific flux (mt) | 82010005 | 82010005
82 | 1 | 1 | 6 | 1Dig | FCR (mt: ROX-corr.) | 82010006 | 82010106
82 | 1 | 2 | 1 | 1PM | O2 concentration | 82010001 | 82010201
82 | 1 | 3 | 2 | 2D | O2 flux per volume | 82010002 | 82010302
82 | 1 | 4 | 3 | 2c | Specific flux | 82010003 | 82010403
82 | 1 | 5 | 4 | 3U | Flux control ratio | 82010004 | 82010504
82 | 1 | 6 | 5 | 4G | Specific flux (mt) | 82010005 | 82010605
82 | 1 | 7 | 6 | 5S | FCR (mt: ROX-corr.) | 82010006 | 82010706
82 | 1 | 8 | 1 | 6Oct | O2 concentration | 82010001 | 82010801
82 | 1 | 9 | 2 | 7Rot | O2 flux per volume | 82010002 | 82010902
82 | 1 | 10 | 3 | 8Gp | Specific flux | 82010003 | 82011003
82 | 1 | 11 | 4 | 9Ama | Flux control ratio | 82010004 | 82011104
82 | 1 | 12 | 5 | 10AsTm | Specific flux (mt) | 82010005 | 82011205
82 | 1 | 13 | 6 | 11Azd | FCR (mt: ROX-corr.) | 82010006 | 82011306
83 | 1 | 0 | 1 | ce1 | O2 concentration | 83010001 | 83010001
83 | 1 | 1 | 2 | 1Dig | O2 flux per volume | 83010002 | 83010102
83 | 1 | 2 | 3 | 1PM | Specific flux | 83010003 | 83010203
83 | 1 | 3 | 4 | 2D | Flux control ratio | 83010004 | 83010304
83 | 1 | 4 | 5 | 2c | Specific flux (mt) | 83010005 | 83010405
83 | 1 | 5 | 6 | 3U | FCR (mt: ROX-corr.) | 83010006 | 83010506
83 | 1 | 6 | 1 | 4G | O2 concentration | 83010001 | 83010601
83 | 1 | 7 | 2 | 5S | O2 flux per volume | 83010002 | 83010702
83 | 1 | 8 | 3 | 6Oct | Specific flux | 83010003 | 83010803
83 | 1 | 9 | 4 | 7Rot | Flux control ratio | 83010004 | 83010904
83 | 1 | 10 | 5 | 8Gp | Specific flux (mt) | 83010005 | 83011005
83 | 1 | 11 | 6 | 9Ama | FCR (mt: ROX-corr.) | 83010006 | 83011106
83 | 1 | 12 | 1 | 10AsTm | O2 concentration | 83010001 | 83011201
83 | 1 | 13 | 2 | 11Azd | O2 flux per volume | 83010002 | 83011302
84 | 1 | 0 | 3 | ce1 | Specific flux | 84010003 | 84010003
84 | 1 | 1 | 4 | 1Dig | Flux control ratio | 84010004 | 84010104
84 | 1 | 2 | 5 | 1PM | Specific flux (mt) | 84010005 | 84010205
84 | 1 | 3 | 6 | 2D | FCR (mt: ROX-corr.) | 84010006 | 84010306
84 | 1 | 4 | 1 | 2c | O2 concentration | 84010001 | 84010401
84 | 1 | 5 | 2 | 3U | O2 flux per volume | 84010002 | 84010502
84 | 1 | 6 | 3 | 4G | Specific flux | 84010003 | 84010603
84 | 1 | 7 | 4 | 5S | Flux control ratio | 84010004 | 84010704
84 | 1 | 8 | 5 | 6Oct | Specific flux (mt) | 84010005 | 84010805
84 | 1 | 9 | 6 | 7Rot | FCR (mt: ROX-corr.) | 84010006 | 84010906
84 | 1 | 10 | 1 | 8Gp | O2 concentration | 84010001 | 84011001
84 | 1 | 11 | 2 | 9Ama | O2 flux per volume | 84010002 | 84011102
84 | 1 | 12 | 3 | 10AsTm | Specific flux | 84010003 | 84011203
84 | 1 | 13 | 4 | 11Azd | Flux control ratio | 84010004 | 84011304
85 | 1 | 0 | 5 | ce1 | Specific flux (mt) | 85010005 | 85010005
85 | 1 | 1 | 6 | 1Dig | FCR (mt: ROX-corr.) | 85010006 | 85010106
85 | 1 | 2 | 1 | 1PM | O2 concentration | 85010001 | 85010201
85 | 1 | 3 | 2 | 2D | O2 flux per volume | 85010002 | 85010302
85 | 1 | 4 | 3 | 2c | Specific flux | 85010003 | 85010403
85 | 1 | 5 | 4 | 3U | Flux control ratio | 85010004 | 85010504
85 | 1 | 6 | 5 | 4G | Specific flux (mt) | 85010005 | 85010605
85 | 1 | 7 | 6 | 5S | FCR (mt: ROX-corr.) | 85010006 | 85010706
85 | 1 | 8 | 1 | 6Oct | O2 concentration | 85010001 | 85010801
85 | 1 | 9 | 2 | 7Rot | O2 flux per volume | 85010002 | 85010902
85 | 1 | 10 | 3 | 8Gp | Specific flux | 85010003 | 85011003
85 | 1 | 11 | 4 | 9Ama | Flux control ratio | 85010004 | 85011104
85 | 1 | 12 | 5 | 10AsTm | Specific flux (mt) | 85010005 | 85011205
85 | 1 | 13 | 6 | 11Azd | FCR (mt: ROX-corr.) | 85010006 | 85011306
86 | 1 | 0 | 1 | ce1 | O2 concentration | 86010001 | 86010001
86 | 1 | 1 | 2 | 1Dig | O2 flux per volume | 86010002 | 86010102
86 | 1 | 2 | 3 | 1PM | Specific flux | 86010003 | 86010203
86 | 1 | 3 | 4 | 2D | Flux control ratio | 86010004 | 86010304
86 | 1 | 4 | 5 | 2c | Specific flux (mt) | 86010005 | 86010405
86 | 1 | 5 | 6 | 3U | FCR (mt: ROX-corr.) | 86010006 | 86010506
86 | 1 | 6 | 1 | 4G | O2 concentration | 86010001 | 86010601
86 | 1 | 7 | 2 | 5S | O2 flux per volume | 86010002 | 86010702
86 | 1 | 8 | 3 | 6Oct | Specific flux | 86010003 | 86010803
86 | 1 | 9 | 4 | 7Rot | Flux control ratio | 86010004 | 86010904
86 | 1 | 10 | 5 | 8Gp | Specific flux (mt) | 86010005 | 86011005
86 | 1 | 11 | 6 | 9Ama | FCR (mt: ROX-corr.) | 86010006 | 86011106
86 | 1 | 12 | 1 | 10AsTm | O2 concentration | 86010001 | 86011201
86 | 1 | 13 | 2 | 11Azd | O2 flux per volume | 86010002 | 86011302
87 | 1 | 0 | 3 | ce1 | Specific flux | 87010003 | 87010003
87 | 1 | 1 | 4 | 1Dig | Flux control ratio | 87010004 | 87010104
87 | 1 | 2 | 5 | 1PM | Specific flux (mt) | 87010005 | 87010205
87 | 1 | 3 | 6 | 2D | FCR (mt: ROX-corr.) | 87010006 | 87010306
87 | 1 | 4 | 1 | 2c | O2 concentration | 87010001 | 87010401
87 | 1 | 5 | 2 | 3U | O2 flux per volume | 87010002 | 87010502
87 | 1 | 6 | 3 | 4G | Specific flux | 87010003 | 87010603
87 | 1 | 7 | 4 | 5S | Flux control ratio | 87010004 | 87010704
87 | 1 | 8 | 5 | 6Oct | Specific flux (mt) | 87010005 | 87010805
87 | 1 | 9 | 6 | 7Rot | FCR (mt: ROX-corr.) | 87010006 | 87010906
87 | 1 | 10 | 1 | 8Gp | O2 concentration | 87010001 | 87011001
87 | 1 | 11 | 2 | 9Ama | O2 flux per volume | 87010002 | 87011102
87 | 1 | 12 | 3 | 10AsTm | Specific flux | 87010003 | 87011203
87 | 1 | 13 | 4 | 11Azd | Flux control ratio | 87010004 | 87011304
88 | 1 | 0 | 5 | ce1 | Specific flux (mt) | 88010005 | 88010005
88 | 1 | 1 | 6 | 1Dig | FCR (mt: ROX-corr.) | 88010006 | 88010106
88 | 1 | 2 | 1 | 1PM | O2 concentration | 88010001 | 88010201
88 | 1 | 3 | 2 | 2D | O2 flux per volume | 88010002 | 88010302
88 | 1 | 4 | 3 | 2c | Specific flux | 88010003 | 88010403
88 | 1 | 5 | 4 | 3U | Flux control ratio | 88010004 | 88010504
88 | 1 | 6 | 5 | 4G | Specific flux (mt) | 88010005 | 88010605
88 | 1 | 7 | 6 | 5S | FCR (mt: ROX-corr.) | 88010006 | 88010706
88 | 1 | 8 | 1 | 6Oct | O2 concentration | 88010001 | 88010801
88 | 1 | 9 | 2 | 7Rot | O2 flux per volume | 88010002 | 88010902
88 | 1 | 10 | 3 | 8Gp | Specific flux | 88010003 | 88011003
88 | 1 | 11 | 4 | 9Ama | Flux control ratio | 88010004 | 88011104
88 | 1 | 12 | 5 | 10AsTm | Specific flux (mt) | 88010005 | 88011205
88 | 1 | 13 | 6 | 11Azd | FCR (mt: ROX-corr.) | 88010006 | 88011306
89 | 1 | 0 | 1 | ce1 | O2 concentration | 89010001 | 89010001
89 | 1 | 1 | 2 | 1Dig | O2 flux per volume | 89010002 | 89010102
89 | 1 | 2 | 3 | 1PM | Specific flux | 89010003 | 89010203
89 | 1 | 3 | 4 | 2D | Flux control ratio | 89010004 | 89010304
89 | 1 | 4 | 5 | 2c | Specific flux (mt) | 89010005 | 89010405
89 | 1 | 5 | 6 | 3U | FCR (mt: ROX-corr.) | 89010006 | 89010506
89 | 1 | 6 | 1 | 4G | O2 concentration | 89010001 | 89010601
89 | 1 | 7 | 2 | 5S | O2 flux per volume | 89010002 | 89010702
89 | 1 | 8 | 3 | 6Oct | Specific flux | 89010003 | 89010803
89 | 1 | 9 | 4 | 7Rot | Flux control ratio | 89010004 | 89010904
89 | 1 | 10 | 5 | 8Gp | Specific flux (mt) | 89010005 | 89011005
89 | 1 | 11 | 6 | 9Ama | FCR (mt: ROX-corr.) | 89010006 | 89011106
89 | 1 | 12 | 1 | 10AsTm | O2 concentration | 89010001 | 89011201
89 | 1 | 13 | 2 | 11Azd | O2 flux per volume | 89010002 | 89011302
90 | 1 | 0 | 3 | ce1 | Specific flux | 90010003 | 90010003
90 | 1 | 1 | 4 | 1Dig | Flux control ratio | 90010004 | 90010104
90 | 1 | 2 | 5 | 1PM | Specific flux (mt) | 90010005 | 90010205
90 | 1 | 3 | 6 | 2D | FCR (mt: ROX-corr.) | 90010006 | 90010306
90 | 1 | 4 | 1 | 2c | O2 concentration | 90010001 | 90010401
90 | 1 | 5 | 2 | 3U | O2 flux per volume | 90010002 | 90010502
90 | 1 | 6 | 3 | 4G | Specific flux | 90010003 | 90010603
90 | 1 | 7 | 4 | 5S | Flux control ratio | 90010004 | 90010704
90 | 1 | 8 | 5 | 6Oct | Specific flux (mt) | 90010005 | 90010805
90 | 1 | 9 | 6 | 7Rot | FCR (mt: ROX-corr.) | 90010006 | 90010906
90 | 1 | 10 | 1 | 8Gp | O2 concentration | 90010001 | 90011001
90 | 1 | 11 | 2 | 9Ama | O2 flux per volume | 90010002 | 90011102
90 | 1 | 12 | 3 | 10AsTm | Specific flux | 90010003 | 90011203
90 | 1 | 13 | 4 | 11Azd | Flux control ratio | 90010004 | 90011304
91 | 1 | 0 | 5 | ce1 | Specific flux (mt) | 91010005 | 91010005
91 | 1 | 1 | 6 | 1Dig | FCR (mt: ROX-corr.) | 91010006 | 91010106
91 | 1 | 2 | 1 | 1PM | O2 concentration | 91010001 | 91010201
91 | 1 | 3 | 2 | 2D | O2 flux per volume | 91010002 | 91010302
91 | 1 | 4 | 3 | 2c | Specific flux | 91010003 | 91010403
91 | 1 | 5 | 4 | 3U | Flux control ratio | 91010004 | 91010504
91 | 1 | 6 | 5 | 4G | Specific flux (mt) | 91010005 | 91010605
91 | 1 | 7 | 6 | 5S | FCR (mt: ROX-corr.) | 91010006 | 91010706
91 | 1 | 8 | 1 | 6Oct | O2 concentration | 91010001 | 91010801
91 | 1 | 9 | 2 | 7Rot | O2 flux per volume | 91010002 | 91010902
91 | 1 | 10 | 3 | 8Gp | Specific flux | 91010003 | 91011003
91 | 1 | 11 | 4 | 9Ama | Flux control ratio | 91010004 | 91011104
91 | 1 | 12 | 5 | 10AsTm | Specific flux (mt) | 91010005 | 91011205
91 | 1 | 13 | 6 | 11Azd | FCR (mt: ROX-corr.) | 91010006 | 91011306
92 | 1 | 0 | 1 | ce1 | O2 concentration | 92010001 | 92010001
92 | 1 | 1 | 2 | 1Dig | O2 flux per volume | 92010002 | 92010102
92 | 1 | 2 | 3 | 1PM | Specific flux | 92010003 | 92010203
92 | 1 | 3 | 4 | 2D | Flux control ratio | 92010004 | 92010304
92 | 1 | 4 | 5 | 2c | Specific flux (mt) | 92010005 | 92010405
92 | 1 | 5 | 6 | 3U | FCR (mt: ROX-corr.) | 92010006 | 92010506
92 | 1 | 6 | 1 | 4G | O2 concentration | 92010001 | 92010601
92 | 1 | 7 | 2 | 5S | O2 flux per volume | 92010002 | 92010702
92 | 1 | 8 | 3 | 6Oct | Specific flux | 92010003 | 92010803
92 | 1 | 9 | 4 | 7Rot | Flux control ratio | 92010004 | 92010904
92 | 1 | 10 | 5 | 8Gp | Specific flux (mt) | 92010005 | 92011005
92 | 1 | 11 | 6 | 9Ama | FCR (mt: ROX-corr.) | 92010006 | 92011106
92 | 1 | 12 | 1 | 10AsTm | O2 concentration | 92010001 | 92011201
92 | 1 | 13 | 2 | 11Azd | O2 flux per volume | 92010002 | 92011302
93 | 1 | 0 | 3 | ce1 | Specific flux | 93010003 | 93010003
93 | 1 | 1 | 4 | 1Dig | Flux control ratio | 93010004 | 93010104
93 | 1 | 2 | 5 | 1PM | Specific flux (mt) | 93010005 | 93010205
93 | 1 | 3 | 6 | 2D | FCR (mt: ROX-corr.) | 93010006 | 93010306
93 | 1 | 4 | 1 | 2c | O2 concentration | 93010001 | 93010401
93 | 1 | 5 | 2 | 3U | O2 flux per volume | 93010002 | 93010502
93 | 1 | 6 | 3 | 4G | Specific flux | 93010003 | 93010603
93 | 1 | 7 | 4 | 5S | Flux control ratio | 93010004 | 93010704
93 | 1 | 8 | 5 | 6Oct | Specific flux (mt) | 93010005 | 93010805
93 | 1 | 9 | 6 | 7Rot | FCR (mt: ROX-corr.) | 93010006 | 93010906
93 | 1 | 10 | 1 | 8Gp | O2 concentration | 93010001 | 93011001
93 | 1 | 11 | 2 | 9Ama | O2 flux per volume | 93010002 | 93011102
93 | 1 | 12 | 3 | 10AsTm | Specific flux | 93010003 | 93011203
93 | 1 | 13 | 4 | 11Azd | Flux control ratio | 93010004 | 93011304
94 | 1 | 0 | 5 | ce1 | Specific flux (mt) | 94010005 | 94010005
94 | 1 | 1 | 6 | 1Dig | FCR (mt: ROX-corr.) | 94010006 | 94010106
94 | 1 | 2 | 1 | 1PM | O2 concentration | 94010001 | 94010201
94 | 1 | 3 | 2 | 2D | O2 flux per volume | 94010002 | 94010302
94 | 1 | 4 | 3 | 2c | Specific flux | 94010003 | 94010403
94 | 1 | 5 | 4 | 3U | Flux control ratio | 94010004 | 94010504
94 | 1 | 6 | 5 | 4G | Specific flux (mt) | 94010005 | 94010605
94 | 1 | 7 | 6 | 5S | FCR (mt: ROX-corr.) | 94010006 | 94010706
94 | 1 | 8 | 1 | 6Oct | O2 concentration | 94010001 | 94010801
94 | 1 | 9 | 2 | 7Rot | O2 flux per volume | 94010002 | 94010902
94 | 1 | 10 | 3 | 8Gp | Specific flux | 94010003 | 94011003
94 | 1 | 11 | 4 | 9Ama | Flux control ratio | 94010004 | 94011104
94 | 1 | 12 | 5 | 10AsTm | Specific flux (mt) | 94010005 | 94011205
94 | 1 | 13 | 6 | 11Azd | FCR (mt: ROX-corr.) | 94010006 | 94011306
95 | 1 | 0 | 1 | ce1 | O2 concentration | 95010001 | 95010001
95 | 1 | 1 | 2 | 1Dig | O2 flux per volume | 95010002 | 95010102
95 | 1 | 2 | 3 | 1PM | Specific flux | 95010003 | 95010203
95 | 1 | 3 | 4 | 2D | Flux control ratio | 95010004 | 95010304
95 | 1 | 4 | 5 | 2c | Specific flux (mt) | 95010005 | 95010405
95 | 1 | 5 | 6 | 3U | FCR (mt: ROX-corr.) | 95010006 | 95010506
95 | 1 | 6 | 1 | 4G | O2 concentration | 95010001 | 95010601
95 | 1 | 7 | 2 | 5S | O2 flux per volume | 95010002 | 95010702
95 | 1 | 8 | 3 | 6Oct | Specific flux | 95010003 | 95010803
95 | 1 | 9 | 4 | 7Rot | Flux control ratio | 95010004 | 95010904
95 | 1 | 10 | 5 | 8Gp | Specific flux (mt) | 95010005 | 95011005
95 | 1 | 11 | 6 | 9Ama | FCR (mt: ROX-corr.) | 95010006 | 95011106
95 | 1 | 12 | 1 | 10AsTm | O2 concentration | 95010001 | 95011201
95 | 1 | 13 | 2 | 11Azd | O2 flux per volume | 95010002 | 95011302
96 | 1 | 0 | 3 | ce1 | Specific flux | 96010003 | 96010003
96 | 1 | 1 | 4 | 1Dig | Flux control ratio | 96010004 | 96010104
96 | 1 | 2 | 5 | 1PM | Specific flux (mt) | 96010005 | 96010205
96 | 1 | 3 | 6 | 2D | FCR (mt: ROX-corr.) | 96010006 | 96010306
96 | 1 | 4 | 1 | 2c | O2 concentration | 96010001 | 96010401
96 | 1 | 5 | 2 | 3U | O2 flux per volume | 96010002 | 96010502
96 | 1 | 6 | 3 | 4G | Specific flux | 96010003 | 96010603
96 | 1 | 7 | 4 | 5S | Flux control ratio | 96010004 | 96010704
96 | 1 | 8 | 5 | 6Oct | Specific flux (mt) | 96010005 | 96010805
96 | 1 | 9 | 6 | 7Rot | FCR (mt: ROX-corr.) | 96010006 | 96010906
96 | 1 | 10 | 1 | 8Gp | O2 concentration | 96010001 | 96011001
96 | 1 | 11 | 2 | 9Ama | O2 flux per volume | 96010002 | 96011102
96 | 1 | 12 | 3 | 10AsTm | Specific flux | 96010003 | 96011203
96 | 1 | 13 | 4 | 11Azd | Flux control ratio | 96010004 | 96011304
97 | 1 | 0 | 5 | ce1 | Specific flux (mt) | 97010005 | 97010005
97 | 1 | 1 | 6 | 1Dig | FCR (mt: ROX-corr.) | 97010006 | 97010106
97 | 1 | 2 | 1 | 1PM | O2 concentration | 97010001 | 97010201
97 | 1 | 3 | 2 | 2D | O2 flux per volume | 97010002 | 97010302
97 | 1 | 4 | 3 | 2c | Specific flux | 97010003 | 97010403
97 | 1 | 5 | 4 | 3U | Flux control ratio | 97010004 | 97010504
97 | 1 | 6 | 5 | 4G | Specific flux (mt) | 97010005 | 97010605
97 | 1 | 7 | 6 | 5S | FCR (mt: ROX-corr.) | 97010006 | 97010706
97 | 1 | 8 | 1 | 6Oct | O2 concentration | 97010001 | 97010801
97 | 1 | 9 | 2 | 7Rot | O2 flux per volume | 97010002 | 97010902
97 | 1 | 10 | 3 | 8Gp | Specific flux | 97010003 | 97011003
97 | 1 | 11 | 4 | 9Ama | Flux control ratio | 97010004 | 97011104
97 | 1 | 12 | 5 | 10AsTm | Specific flux (mt) | 97010005 | 97011205
97 | 1 | 13 | 6 | 11Azd | FCR (mt: ROX-corr.) | 97010006 | 97011306
98 | 1 | 0 | 1 | ce1 | O2 concentration | 98010001 | 98010001
98 | 1 | 1 | 2 | 1Dig | O2 flux per volume | 98010002 | 98010102
98 | 1 | 2 | 3 | 1PM | Specific flux | 98010003 | 98010203
98 | 1 | 3 | 4 | 2D | Flux control ratio | 98010004 | 98010304
98 | 1 | 4 | 5 | 2c | Specific flux (mt) | 98010005 | 98010405
98 | 1 | 5 | 6 | 3U | FCR (mt: ROX-corr.) | 98010006 | 98010506
98 | 1 | 6 | 1 | 4G | O2 concentration | 98010001 | 98010601
98 | 1 | 7 | 2 | 5S | O2 flux per volume | 98010002 | 98010702
98 | 1 | 8 | 3 | 6Oct | Specific flux | 98010003 | 98010803
98 | 1 | 9 | 4 | 7Rot | Flux control ratio | 98010004 | 98010904
98 | 1 | 10 | 5 | 8Gp | Specific flux (mt) | 98010005 | 98011005
98 | 1 | 11 | 6 | 9Ama | FCR (mt: ROX-corr.) | 98010006 | 98011106
98 | 1 | 12 | 1 | 10AsTm | O2 concentration | 98010001 | 98011201
98 | 1 | 13 | 2 | 11Azd | O2 flux per volume | 98010002 | 98011302
99 | 1 | 0 | 3 | ce1 | Specific flux | 99010003 | 99010003
99 | 1 | 1 | 4 | 1Dig | Flux control ratio | 99010004 | 99010104
99 | 1 | 2 | 5 | 1PM | Specific flux (mt) | 99010005 | 99010205
99 | 1 | 3 | 6 | 2D | FCR (mt: ROX-corr.) | 99010006 | 99010306
99 | 1 | 4 | 1 | 2c | O2 concentration | 99010001 | 99010401
99 | 1 | 5 | 2 | 3U | O2 flux per volume | 99010002 | 99010502
99 | 1 | 6 | 3 | 4G | Specific flux | 99010003 | 99010603
99 | 1 | 7 | 4 | 5S | Flux control ratio | 99010004 | 99010704
99 | 1 | 8 | 5 | 6Oct | Specific flux (mt) | 99010005 | 99010805
99 | 1 | 9 | 6 | 7Rot | FCR (mt: ROX-corr.) | 99010006 | 99010906
99 | 1 | 10 | 1 | 8Gp | O2 concentration | 99010001 | 99011001
99 | 1 | 11 | 2 | 9Ama | O2 flux per volume | 99010002 | 99011102
99 | 1 | 12 | 3 | 10AsTm | Specific flux | 99010003 | 99011203
99 | 1 | 13 | 4 | 11Azd | Flux control ratio | 99010004 | 99011304
100 | 1 | 0 | 5 | ce1 | Specific flux (mt) | 100010005 | 100010005
100 | 1 | 1 | 6 | 1Dig | FCR (mt: ROX-corr.) | 100010006 | 100010106
100 | 1 | 2 | 1 | 1PM | O2 concentration | 100010001 | 100010201
100 | 1 | 3 | 2 | 2D | O2 flux per volume | 100010002 | 100010302
100 | 1 | 4 | 3 | 2c | Specific flux | 100010003 | 100010403
100 | 1 | 5 | 4 | 3U | Flux control ratio | 100010004 | 100010504
100 | 1 | 6 | 5 | 4G | Specific flux (mt) | 100010005 | 100010605
100 | 1 | 7 | 6 | 5S | FCR (mt: ROX-corr.) | 100010006 | 100010706
100 | 1 | 8 | 1 | 6Oct | O2 concentration | 100010001 | 100010801
100 | 1 | 9 | 2 | 7Rot | O2 flux per volume | 100010002 | 100010902
100 | 1 | 10 | 3 | 8Gp | Specific flux | 100010003 | 100011003
100 | 1 | 11 | 4 | 9Ama | Flux control ratio | 100010004 | 100011104
100 | 1 | 12 | 5 | 10AsTm | Specific flux (mt) | 100010005 | 100011205
100 | 1 | 13 | 6 | 11Azd | FCR (mt: ROX-corr.) | 100010006 | 100011306
101 | 1 | 0 | 1 | ce1 | O2 concentration | 101010001 | 101010001
101 | 1 | 1 | 2 | 1Dig | O2 flux per volume | 101010002 | 101010102
101 | 1 | 2 | 3 | 1PM | Specific flux | 101010003 | 101010203
101 | 1 | 3 | 4 | 2D | Flux control ratio | 101010004 | 101010304
101 | 1 | 4 | 5 | 2c | Specific flux (mt) | 101010005 | 101010405
101 | 1 | 5 | 6 | 3U | FCR (mt: ROX-corr.) | 101010006 | 101010506
101 | 1 | 6 | 1 | 4G | O2 concentration | 101010001 | 101010601
101 | 1 | 7 | 2 | 5S | O2 flux per volume | 101010002 | 101010702
101 | 1 | 8 | 3 | 6Oct | Specific flux | 101010003 | 101010803
101 | 1 | 9 | 4 | 7Rot | Flux control ratio | 101010004 | 101010904
101 | 1 | 10 | 5 | 8Gp | Specific flux (mt) | 101010005 | 101011005
101 | 1 | 11 | 6 | 9Ama | FCR (mt: ROX-corr.) | 101010006 | 101011106
101 | 1 | 12 | 1 | 10AsTm | O2 concentration | 101010001 | 101011201
101 | 1 | 13 | 2 | 11Azd | O2 flux per volume | 101010002 | 101011302
102 | 1 | 0 | 3 | ce1 | Specific flux | 102010003 | 102010003
102 | 1 | 1 | 4 | 1Dig | Flux control ratio | 102010004 | 102010104
102 | 1 | 2 | 5 | 1PM | Specific flux (mt) | 102010005 | 102010205
102 | 1 | 3 | 6 | 2D | FCR (mt: ROX-corr.) | 102010006 | 102010306
102 | 1 | 4 | 1 | 2c | O2 concentration | 102010001 | 102010401
102 | 1 | 5 | 2 | 3U | O2 flux per volume | 102010002 | 102010502
102 | 1 | 6 | 3 | 4G | Specific flux | 102010003 | 102010603
102 | 1 | 7 | 4 | 5S | Flux control ratio | 102010004 | 102010704
102 | 1 | 8 | 5 | 6Oct | Specific flux (mt) | 102010005 | 102010805
102 | 1 | 9 | 6 | 7Rot | FCR (mt: ROX-corr.) | 102010006 | 102010906
102 | 1 | 10 | 1 | 8Gp | O2 concentration | 102010001 | 102011001
102 | 1 | 11 | 2 | 9Ama | O2 flux per volume | 102010002 | 102011102
102 | 1 | 12 | 3 | 10AsTm | Specific flux | 102010003 | 102011203
102 | 1 | 13 | 4 | 11Azd | Flux control ratio | 102010004 | 102011304
103 | 1 | 0 | 5 | ce1 | Specific flux (mt) | 103010005 | 103010005
103 | 1 | 1 | 6 | 1Dig | FCR (mt: ROX-corr.) | 103010006 | 103010106
103 | 1 | 2 | 1 | 1PM | O2 concentration | 103010001 | 103010201
103 | 1 | 3 | 2 | 2D | O2 flux per volume | 103010002 | 103010302
103 | 1 | 4 | 3 | 2c | Specific flux | 103010003 | 103010403
103 | 1 | 5 | 4 | 3U | Flux control ratio | 103010004 | 103010504
103 | 1 | 6 | 5 | 4G | Specific flux (mt) | 103010005 | 103010605
103 | 1 | 7 | 6 | 5S | FCR (mt: ROX-corr.) | 103010006 | 103010706
103 | 1 | 8 | 1 | 6Oct | O2 concentration | 103010001 | 103010801
103 | 1 | 9 | 2 | 7Rot | O2 flux per volume | 103010002 | 103010902
103 | 1 | 10 | 3 | 8Gp | Specific flux | 103010003 | 103011003
103 | 1 | 11 | 4 | 9Ama | Flux control ratio | 103010004 | 103011104
103 | 1 | 12 | 5 | 10AsTm | Specific flux (mt) | 103010005 | 103011205
103 | 1 | 13 | 6 | 11Azd | FCR (mt: ROX-corr.) | 103010006 | 103011306
104 | 1 | 0 | 1 | ce1 | O2 concentration | 104010001 | 104010001
104 | 1 | 1 | 2 | 1Dig | O2 flux per volume | 104010002 | 104010102
104 | 1 | 2 | 3 | 1PM | Specific flux | 104010003 | 104010203
104 | 1 | 3 | 4 | 2D | Flux control ratio | 104010004 | 104010304
104 | 1 | 4 | 5 | 2c | Specific flux (mt) | 104010005 | 104010405
104 | 1 | 5 | 6 | 3U | FCR (mt: ROX-corr.) | 104010006 | 104010506
104 | 1 | 6 | 1 | 4G | O2 concentration | 104010001 | 104010601
104 | 1 | 7 | 2 | 5S | O2 flux per volume | 104010002 | 104010702
104 | 1 | 8 | 3 | 6Oct | Specific flux | 104010003 | 104010803
104 | 1 | 9 | 4 | 7Rot | Flux control ratio | 104010004 | 104010904
104 | 1 | 10 | 5 | 8Gp | Specific flux (mt) | 104010005 | 104011005
104 | 1 | 11 | 6 | 9Ama | FCR (mt: ROX-corr.) | 104010006 | 104011106
104 | 1 | 12 | 1 | 10AsTm | O2 concentration | 104010001 | 104011201
104 | 1 | 13 | 2 | 11Azd | O2 flux per volume | 104010002 | 104011302
105 | 1 | 0 | 3 | ce1 | Specific flux | 105010003 | 105010003
105 | 1 | 1 | 4 | 1Dig | Flux control ratio | 105010004 | 105010104
105 | 1 | 2 | 5 | 1PM | Specific flux (mt) | 105010005 | 105010205
105 | 1 | 3 | 6 | 2D | FCR (mt: ROX-corr.) | 105010006 | 105010306
105 | 1 | 4 | 1 | 2c | O2 concentration | 105010001 | 105010401
105 | 1 | 5 | 2 | 3U | O2 flux per volume | 105010002 | 105010502
105 | 1 | 6 | 3 | 4G | Specific flux | 105010003 | 105010603
105 | 1 | 7 | 4 | 5S | Flux control ratio | 105010004 | 105010704
105 | 1 | 8 | 5 | 6Oct | Specific flux (mt) | 105010005 | 105010805
105 | 1 | 9 | 6 | 7Rot | FCR (mt: ROX-corr.) | 105010006 | 105010906
105 | 1 | 10 | 1 | 8Gp | O2 concentration | 105010001 | 105011001
105 | 1 | 11 | 2 | 9Ama | O2 flux per volume | 105010002 | 105011102
105 | 1 | 12 | 3 | 10AsTm | Specific flux | 105010003 | 105011203
105 | 1 | 13 | 4 | 11Azd | Flux control ratio | 105010004 | 105011304
106 | 1 | 0 | 5 | ce1 | Specific flux (mt) | 106010005 | 106010005
106 | 1 | 1 | 6 | 1Dig | FCR (mt: ROX-corr.) | 106010006 | 106010106
106 | 1 | 2 | 1 | 1PM | O2 concentration | 106010001 | 106010201
106 | 1 | 3 | 2 | 2D | O2 flux per volume | 106010002 | 106010302
106 | 1 | 4 | 3 | 2c | Specific flux | 106010003 | 106010403
106 | 1 | 5 | 4 | 3U | Flux control ratio | 106010004 | 106010504
106 | 1 | 6 | 5 | 4G | Specific flux (mt) | 106010005 | 106010605
106 | 1 | 7 | 6 | 5S | FCR (mt: ROX-corr.) | 106010006 | 106010706
106 | 1 | 8 | 1 | 6Oct | O2 concentration | 106010001 | 106010801
106 | 1 | 9 | 2 | 7Rot | O2 flux per volume | 106010002 | 106010902
106 | 1 | 10 | 3 | 8Gp | Specific flux | 106010003 | 106011003
106 | 1 | 11 | 4 | 9Ama | Flux control ratio | 106010004 | 106011104
106 | 1 | 12 | 5 | 10AsTm | Specific flux (mt) | 106010005 | 106011205
106 | 1 | 13 | 6 | 11Azd | FCR (mt: ROX-corr.) | 106010006 | 106011306
107 | 1 | 0 | 1 | ce1 | O2 concentration | 107010001 | 107010001
107 | 1 | 1 | 2 | 1Dig | O2 flux per volume | 107010002 | 107010102
107 | 1 | 2 | 3 | 1PM | Specific flux | 107010003 | 107010203
107 | 1 | 3 | 4 | 2D | Flux control ratio | 107010004 | 107010304
107 | 1 | 4 | 5 | 2c | Specific flux (mt) | 107010005 | 107010405
107 | 1 | 5 | 6 | 3U | FCR (mt: ROX-corr.) | 107010006 | 107010506
107 | 1 | 6 | 1 | 4G | O2 concentration | 107010001 | 107010601
107 | 1 | 7 | 2 | 5S | O2 flux per volume | 107010002 | 107010702
107 | 1 | 8 | 3 | 6Oct | Specific flux | 107010003 | 107010803
107 | 1 | 9 | 4 | 7Rot | Flux control ratio | 107010004 | 107010904
107 | 1 | 10 | 5 | 8Gp | Specific flux (mt) | 107010005 | 107011005
107 | 1 | 11 | 6 | 9Ama | FCR (mt: ROX-corr.) | 107010006 | 107011106
107 | 1 | 12 | 1 | 10AsTm | O2 concentration | 107010001 | 107011201
107 | 1 | 13 | 2 | 11Azd | O2 flux per volume | 107010002 | 107011302
108 | 1 | 0 | 3 | ce1 | Specific flux | 108010003 | 108010003
108 | 1 | 1 | 4 | 1Dig | Flux control ratio | 108010004 | 108010104
108 | 1 | 2 | 5 | 1PM | Specific flux (mt) | 108010005 | 108010205
108 | 1 | 3 | 6 | 2D | FCR (mt: ROX-corr.) | 108010006 | 108010306
108 | 1 | 4 | 1 | 2c | O2 concentration | 108010001 | 108010401
108 | 1 | 5 | 2 | 3U | O2 flux per volume | 108010002 | 108010502
108 | 1 | 6 | 3 | 4G | Specific flux | 108010003 | 108010603
108 | 1 | 7 | 4 | 5S | Flux control ratio | 108010004 | 108010704
108 | 1 | 8 | 5 | 6Oct | Specific flux (mt) | 108010005 | 108010805
108 | 1 | 9 | 6 | 7Rot | FCR (mt: ROX-corr.) | 108010006 | 108010906
108 | 1 | 10 | 1 | 8Gp | O2 concentration | 108010001 | 108011001
108 | 1 | 11 | 2 | 9Ama | O2 flux per volume | 108010002 | 108011102
108 | 1 | 12 | 3 | 10AsTm | Specific flux | 108010003 | 108011203
108 | 1 | 13 | 4 | 11Azd | Flux control ratio | 108010004 | 108011304
109 | 1 | 0 | 5 | ce1 | Specific flux (mt) | 109010005 | 109010005
109 | 1 | 1 | 6 | 1Dig | FCR (mt: ROX-corr.) | 109010006 | 109010106
109 | 1 | 2 | 1 | 1PM | O2 concentration | 109010001 | 109010201
109 | 1 | 3 | 2 | 2D | O2 flux per volume | 109010002 | 109010302
109 | 1 | 4 | 3 | 2c | Specific flux | 109010003 | 109010403
109 | 1 | 5 | 4 | 3U | Flux control ratio | 109010004 | 109010504
109 | 1 | 6 | 5 | 4G | Specific flux (mt) | 109010005 | 109010605
109 | 1 | 7 | 6 | 5S | FCR (mt: ROX-corr.) | 109010006 | 109010706
109 | 1 | 8 | 1 | 6Oct | O2 concentration | 109010001 | 109010801
109 | 1 | 9 | 2 | 7Rot | O2 flux per volume | 109010002 | 109010902
109 | 1 | 10 | 3 | 8Gp | Specific flux | 109010003 | 109011003
109 | 1 | 11 | 4 | 9Ama | Flux control ratio | 109010004 | 109011104
109 | 1 | 12 | 5 | 10AsTm | Specific flux (mt) | 109010005 | 109011205
109 | 1 | 13 | 6 | 11Azd | FCR (mt: ROX-corr.) | 109010006 | 109011306
110 | 1 | 0 | 1 | ce1 | O2 concentration | 110010001 | 110010001
110 | 1 | 1 | 2 | 1Dig | O2 flux per volume | 110010002 | 110010102
110 | 1 | 2 | 3 | 1PM | Specific flux | 110010003 | 110010203
110 | 1 | 3 | 4 | 2D | Flux control ratio | 110010004 | 110010304
110 | 1 | 4 | 5 | 2c | Specific flux (mt) | 110010005 | 110010405
110 | 1 | 5 | 6 | 3U | FCR (mt: ROX-corr.) | 110010006 | 110010506
110 | 1 | 6 | 1 | 4G | O2 concentration | 110010001 | 110010601
110 | 1 | 7 | 2 | 5S | O2 flux per volume | 110010002 | 110010702
110 | 1 | 8 | 3 | 6Oct | Specific flux | 110010003 | 110010803
110 | 1 | 9 | 4 | 7Rot | Flux control ratio | 110010004 | 110010904
110 | 1 | 10 | 5 | 8Gp | Specific flux (mt) | 110010005 | 110011005
110 | 1 | 11 | 6 | 9Ama | FCR (mt: ROX-corr.) | 110010006 | 110011106
110 | 1 | 12 | 1 | 10AsTm | O2 concentration | 110010001 | 110011201
110 | 1 | 13 | 2 | 11Azd | O2 flux per volume | 110010002 | 110011302
111 | 1 | 0 | 3 | ce1 | Specific flux | 111010003 | 111010003
111 | 1 | 1 | 4 | 1Dig | Flux control ratio | 111010004 | 111010104
111 | 1 | 2 | 5 | 1PM | Specific flux (mt) | 111010005 | 111010205
111 | 1 | 3 | 6 | 2D | FCR (mt: ROX-corr.) | 111010006 | 111010306
111 | 1 | 4 | 1 | 2c | O2 concentration | 111010001 | 111010401
111 | 1 | 5 | 2 | 3U | O2 flux per volume | 111010002 | 111010502
111 | 1 | 6 | 3 | 4G | Specific flux | 111010003 | 111010603
111 | 1 | 7 | 4 | 5S | Flux control ratio | 111010004 | 111010704
111 | 1 | 8 | 5 | 6Oct | Specific flux (mt) | 111010005 | 111010805
111 | 1 | 9 | 6 | 7Rot | FCR (mt: ROX-corr.) | 111010006 | 111010906
111 | 1 | 10 | 1 | 8Gp | O2 concentration | 111010001 | 111011001
111 | 1 | 11 | 2 | 9Ama | O2 flux per volume | 111010002 | 111011102
111 | 1 | 12 | 3 | 10AsTm | Specific flux | 111010003 | 111011203
111 | 1 | 13 | 4 | 11Azd | Flux control ratio | 111010004 | 111011304
112 | 1 | 0 | 5 | ce1 | Specific flux (mt) | 112010005 | 112010005
112 | 1 | 1 | 6 | 1Dig | FCR (mt: ROX-corr.) | 112010006 | 112010106
112 | 1 | 2 | 1 | 1PM | O2 concentration | 112010001 | 112010201
112 | 1 | 3 | 2 | 2D | O2 flux per volume | 112010002 | 112010302
112 | 1 | 4 | 3 | 2c | Specific flux | 112010003 | 112010403
112 | 1 | 5 | 4 | 3U | Flux control ratio | 112010004 | 112010504
112 | 1 | 6 | 5 | 4G | Specific flux (mt) | 112010005 | 112010605
112 | 1 | 7 | 6 | 5S | FCR (mt: ROX-corr.) | 112010006 | 112010706
112 | 1 | 8 | 1 | 6Oct | O2 concentration | 112010001 | 112010801
112 | 1 | 9 | 2 | 7Rot | O2 flux per volume | 112010002 | 112010902
112 | 1 | 10 | 3 | 8Gp | Specific flux | 112010003 | 112011003
112 | 1 | 11 | 4 | 9Ama | Flux control ratio | 112010004 | 112011104
112 | 1 | 12 | 5 | 10AsTm | Specific flux (mt) | 112010005 | 112011205
112 | 1 | 13 | 6 | 11Azd | FCR (mt: ROX-corr.) | 112010006 | 112011306
113 | 1 | 0 | 1 | ce1 | O2 concentration | 113010001 | 113010001
113 | 1 | 1 | 2 | 1Dig | O2 flux per volume | 113010002 | 113010102
113 | 1 | 2 | 3 | 1PM | Specific flux | 113010003 | 113010203
113 | 1 | 3 | 4 | 2D | Flux control ratio | 113010004 | 113010304
113 | 1 | 4 | 5 | 2c | Specific flux (mt) | 113010005 | 113010405
113 | 1 | 5 | 6 | 3U | FCR (mt: ROX-corr.) | 113010006 | 113010506
113 | 1 | 6 | 1 | 4G | O2 concentration | 113010001 | 113010601
113 | 1 | 7 | 2 | 5S | O2 flux per volume | 113010002 | 113010702
113 | 1 | 8 | 3 | 6Oct | Specific flux | 113010003 | 113010803
113 | 1 | 9 | 4 | 7Rot | Flux control ratio | 113010004 | 113010904
113 | 1 | 10 | 5 | 8Gp | Specific flux (mt) | 113010005 | 113011005
113 | 1 | 11 | 6 | 9Ama | FCR (mt: ROX-corr.) | 113010006 | 113011106
113 | 1 | 12 | 1 | 10AsTm | O2 concentration | 113010001 | 113011201
113 | 1 | 13 | 2 | 11Azd | O2 flux per volume | 113010002 | 113011302
114 | 1 | 0 | 3 | ce1 | Specific flux | 114010003 | 114010003
114 | 1 | 1 | 4 | 1Dig | Flux control ratio | 114010004 | 114010104
114 | 1 | 2 | 5 | 1PM | Specific flux (mt) | 114010005 | 114010205
114 | 1 | 3 | 6 | 2D | FCR (mt: ROX-corr.) | 114010006 | 114010306
114 | 1 | 4 | 1 | 2c | O2 concentration | 114010001 | 114010401
114 | 1 | 5 | 2 | 3U | O2 flux per volume | 114010002 | 114010502
114 | 1 | 6 | 3 | 4G | Specific flux | 114010003 | 114010603
114 | 1 | 7 | 4 | 5S | Flux control ratio | 114010004 | 114010704
114 | 1 | 8 | 5 | 6Oct | Specific flux (mt) | 114010005 | 114010805
114 | 1 | 9 | 6 | 7Rot | FCR (mt: ROX-corr.) | 114010006 | 114010906
114 | 1 | 10 | 1 | 8Gp | O2 concentration | 114010001 | 114011001
114 | 1 | 11 | 2 | 9Ama | O2 flux per volume | 114010002 | 114011102
114 | 1 | 12 | 3 | 10AsTm | Specific flux | 114010003 | 114011203
114 | 1 | 13 | 4 | 11Azd | Flux control ratio | 114010004 | 114011304
115 | 1 | 0 | 5 | ce1 | Specific flux (mt) | 115010005 | 115010005
115 | 1 | 1 | 6 | 1Dig | FCR (mt: ROX-corr.) | 115010006 | 115010106
115 | 1 | 2 | 1 | 1PM | O2 concentration | 115010001 | 115010201
115 | 1 | 3 | 2 | 2D | O2 flux per volume | 115010002 | 115010302
115 | 1 | 4 | 3 | 2c | Specific flux | 115010003 | 115010403
115 | 1 | 5 | 4 | 3U | Flux control ratio | 115010004 | 115010504
115 | 1 | 6 | 5 | 4G | Specific flux (mt) | 115010005 | 115010605
115 | 1 | 7 | 6 | 5S | FCR (mt: ROX-corr.) | 115010006 | 115010706
115 | 1 | 8 | 1 | 6Oct | O2 concentration | 115010001 | 115010801
115 | 1 | 9 | 2 | 7Rot | O2 flux per volume | 115010002 | 115010902
115 | 1 | 10 | 3 | 8Gp | Specific flux | 115010003 | 115011003
115 | 1 | 11 | 4 | 9Ama | Flux control ratio | 115010004 | 115011104
115 | 1 | 12 | 5 | 10AsTm | Specific flux (mt) | 115010005 | 115011205
115 | 1 | 13 | 6 | 11Azd | FCR (mt: ROX-corr.) | 115010006 | 115011306
116 | 1 | 0 | 1 | ce1 | O2 concentration | 116010001 | 116010001
116 | 1 | 1 | 2 | 1Dig | O2 flux per volume | 116010002 | 116010102
116 | 1 | 2 | 3 | 1PM | Specific flux | 116010003 | 116010203
116 | 1 | 3 | 4 | 2D | Flux control ratio | 116010004 | 116010304
116 | 1 | 4 | 5 | 2c | Specific flux (mt) | 116010005 | 116010405
116 | 1 | 5 | 6 | 3U | FCR (mt: ROX-corr.) | 116010006 | 116010506
116 | 1 | 6 | 1 | 4G | O2 concentration | 116010001 | 116010601
116 | 1 | 7 | 2 | 5S | O2 flux per volume | 116010002 | 116010702
116 | 1 | 8 | 3 | 6Oct | Specific flux | 116010003 | 116010803
116 | 1 | 9 | 4 | 7Rot | Flux control ratio | 116010004 | 116010904
116 | 1 | 10 | 5 | 8Gp | Specific flux (mt) | 116010005 | 116011005
116 | 1 | 11 | 6 | 9Ama | FCR (mt: ROX-corr.) | 116010006 | 116011106
116 | 1 | 12 | 1 | 10AsTm | O2 concentration | 116010001 | 116011201
116 | 1 | 13 | 2 | 11Azd | O2 flux per volume | 116010002 | 116011302
117 | 1 | 0 | 3 | ce1 | Specific flux | 117010003 | 117010003
117 | 1 | 1 | 4 | 1Dig | Flux control ratio | 117010004 | 117010104
117 | 1 | 2 | 5 | 1PM | Specific flux (mt) | 117010005 | 117010205
117 | 1 | 3 | 6 | 2D | FCR (mt: ROX-corr.) | 117010006 | 117010306
117 | 1 | 4 | 1 | 2c | O2 concentration | 117010001 | 117010401
117 | 1 | 5 | 2 | 3U | O2 flux per volume | 117010002 | 117010502
117 | 1 | 6 | 3 | 4G | Specific flux | 117010003 | 117010603
117 | 1 | 7 | 4 | 5S | Flux control ratio | 117010004 | 117010704
117 | 1 | 8 | 5 | 6Oct | Specific flux (mt) | 117010005 | 117010805
117 | 1 | 9 | 6 | 7Rot | FCR (mt: ROX-corr.) | 117010006 | 117010906
117 | 1 | 10 | 1 | 8Gp | O2 concentration | 117010001 | 117011001
117 | 1 | 11 | 2 | 9Ama | O2 flux per volume | 117010002 | 117011102
117 | 1 | 12 | 3 | 10AsTm | Specific flux | 117010003 | 117011203
117 | 1 | 13 | 4 | 11Azd | Flux control ratio | 117010004 | 117011304
118 | 1 | 0 | 5 | ce1 | Specific flux (mt) | 118010005 | 118010005
118 | 1 | 1 | 6 | 1Dig | FCR (mt: ROX-corr.) | 118010006 | 118010106
118 | 1 | 2 | 1 | 1PM | O2 concentration | 118010001 | 118010201
118 | 1 | 3 | 2 | 2D | O2 flux per volume | 118010002 | 118010302
118 | 1 | 4 | 3 | 2c | Specific flux | 118010003 | 118010403
118 | 1 | 5 | 4 | 3U | Flux control ratio | 118010004 | 118010504
118 | 1 | 6 | 5 | 4G | Specific flux (mt) | 118010005 | 118010605
118 | 1 | 7 | 6 | 5S | FCR (mt: ROX-corr.) | 118010006 | 118010706
118 | 1 | 8 | 1 | 6Oct | O2 concentration | 118010001 | 118010801
118 | 1 | 9 | 2 | 7Rot | O2 flux per volume | 118010002 | 118010902
118 | 1 | 10 | 3 | 8Gp | Specific flux | 118010003 | 118011003
118 | 1 | 11 | 4 | 9Ama | Flux control ratio | 118010004 | 118011104
118 | 1 | 12 | 5 | 10AsTm | Specific flux (mt) | 118010005 | 118011205
118 | 1 | 13 | 6 | 11Azd | FCR (mt: ROX-corr.) | 118010006 | 118011306
119 | 1 | 0 | 1 | ce1 | O2 concentration | 119010001 | 119010001
119 | 1 | 1 | 2 | 1Dig | O2 flux per volume | 119010002 | 119010102
119 | 1 | 2 | 3 | 1PM | Specific flux | 119010003 | 119010203
119 | 1 | 3 | 4 | 2D | Flux control ratio | 119010004 | 119010304
119 | 1 | 4 | 5 | 2c | Specific flux (mt) | 119010005 | 119010405
119 | 1 | 5 | 6 | 3U | FCR (mt: ROX-corr.) | 119010006 | 119010506
119 | 1 | 6 | 1 | 4G | O2 concentration | 119010001 | 119010601
119 | 1 | 7 | 2 | 5S | O2 flux per volume | 119010002 | 119010702
119 | 1 | 8 | 3 | 6Oct | Specific flux | 119010003 | 119010803
119 | 1 | 9 | 4 | 7Rot | Flux control ratio | 119010004 | 119010904
119 | 1 | 10 | 5 | 8Gp | Specific flux (mt) | 119010005 | 119011005
119 | 1 | 11 | 6 | 9Ama | FCR (mt: ROX-corr.) | 119010006 | 119011106
119 | 1 | 12 | 1 | 10AsTm | O2 concentration | 119010001 | 119011201
119 | 1 | 13 | 2 | 11Azd | O2 flux per volume | 119010002 | 119011302
120 | 1 | 0 | 3 | ce1 | Specific flux | 120010003 | 120010003
120 | 1 | 1 | 4 | 1Dig | Flux control ratio | 120010004 | 120010104
120 | 1 | 2 | 5 | 1PM | Specific flux (mt) | 120010005 | 120010205
120 | 1 | 3 | 6 | 2D | FCR (mt: ROX-corr.) | 120010006 | 120010306
120 | 1 | 4 | 1 | 2c | O2 concentration | 120010001 | 120010401
120 | 1 | 5 | 2 | 3U | O2 flux per volume | 120010002 | 120010502
120 | 1 | 6 | 3 | 4G | Specific flux | 120010003 | 120010603
120 | 1 | 7 | 4 | 5S | Flux control ratio | 120010004 | 120010704
120 | 1 | 8 | 5 | 6Oct | Specific flux (mt) | 120010005 | 120010805
120 | 1 | 9 | 6 | 7Rot | FCR (mt: ROX-corr.) | 120010006 | 120010906
120 | 1 | 10 | 1 | 8Gp | O2 concentration | 120010001 | 120011001
120 | 1 | 11 | 2 | 9Ama | O2 flux per volume | 120010002 | 120011102
120 | 1 | 12 | 3 | 10AsTm | Specific flux | 120010003 | 120011203
120 | 1 | 13 | 4 | 11Azd | Flux control ratio | 120010004 | 120011304
121 | 1 | 0 | 5 | ce1 | Specific flux (mt) | 121010005 | 121010005
121 | 1 | 1 | 6 | 1Dig | FCR (mt: ROX-corr.) | 121010006 | 121010106
121 | 1 | 2 | 1 | 1PM | O2 concentration | 121010001 | 121010201
121 | 1 | 3 | 2 | 2D | O2 flux per volume | 121010002 | 121010302
121 | 1 | 4 | 3 | 2c | Specific flux | 121010003 | 121010403
121 | 1 | 5 | 4 | 3U | Flux control ratio | 121010004 | 121010504
121 | 1 | 6 | 5 | 4G | Specific flux (mt) | 121010005 | 121010605
121 | 1 | 7 | 6 | 5S | FCR (mt: ROX-corr.) | 121010006 | 121010706
121 | 1 | 8 | 1 | 6Oct | O2 concentration | 121010001 | 121010801
121 | 1 | 9 | 2 | 7Rot | O2 flux per volume | 121010002 | 121010902
121 | 1 | 10 | 3 | 8Gp | Specific flux | 121010003 | 121011003
121 | 1 | 11 | 4 | 9Ama | Flux control ratio | 121010004 | 121011104
121 | 1 | 12 | 5 | 10AsTm | Specific flux (mt) | 121010005 | 121011205
121 | 1 | 13 | 6 | 11Azd | FCR (mt: ROX-corr.) | 121010006 | 121011306
122 | 1 | 0 | 1 | ce1 | O2 concentration | 122010001 | 122010001
122 | 1 | 1 | 2 | 1Dig | O2 flux per volume | 122010002 | 122010102
122 | 1 | 2 | 3 | 1PM | Specific flux | 122010003 | 122010203
122 | 1 | 3 | 4 | 2D | Flux control ratio | 122010004 | 122010304
122 | 1 | 4 | 5 | 2c | Specific flux (mt) | 122010005 | 122010405
122 | 1 | 5 | 6 | 3U | FCR (mt: ROX-corr.) | 122010006 | 122010506
122 | 1 | 6 | 1 | 4G | O2 concentration | 122010001 | 122010601
122 | 1 | 7 | 2 | 5S | O2 flux per volume | 122010002 | 122010702
122 | 1 | 8 | 3 | 6Oct | Specific flux | 122010003 | 122010803
122 | 1 | 9 | 4 | 7Rot | Flux control ratio | 122010004 | 122010904
122 | 1 | 10 | 5 | 8Gp | Specific flux (mt) | 122010005 | 122011005
122 | 1 | 11 | 6 | 9Ama | FCR (mt: ROX-corr.) | 122010006 | 122011106
122 | 1 | 12 | 1 | 10AsTm | O2 concentration | 122010001 | 122011201
122 | 1 | 13 | 2 | 11Azd | O2 flux per volume | 122010002 | 122011302
123 | 1 | 0 | 3 | ce1 | Specific flux | 123010003 | 123010003
123 | 1 | 1 | 4 | 1Dig | Flux control ratio | 123010004 | 123010104
123 | 1 | 2 | 5 | 1PM | Specific flux (mt) | 123010005 | 123010205
123 | 1 | 3 | 6 | 2D | FCR (mt: ROX-corr.) | 123010006 | 123010306
123 | 1 | 4 | 1 | 2c | O2 concentration | 123010001 | 123010401
123 | 1 | 5 | 2 | 3U | O2 flux per volume | 123010002 | 123010502
123 | 1 | 6 | 3 | 4G | Specific flux | 123010003 | 123010603
123 | 1 | 7 | 4 | 5S | Flux control ratio | 123010004 | 123010704
123 | 1 | 8 | 5 | 6Oct | Specific flux (mt) | 123010005 | 123010805
123 | 1 | 9 | 6 | 7Rot | FCR (mt: ROX-corr.) | 123010006 | 123010906
123 | 1 | 10 | 1 | 8Gp | O2 concentration | 123010001 | 123011001
123 | 1 | 11 | 2 | 9Ama | O2 flux per volume | 123010002 | 123011102
123 | 1 | 12 | 3 | 10AsTm | Specific flux | 123010003 | 123011203
123 | 1 | 13 | 4 | 11Azd | Flux control ratio | 123010004 | 123011304
124 | 1 | 0 | 5 | ce1 | Specific flux (mt) | 124010005 | 124010005
124 | 1 | 1 | 6 | 1Dig | FCR (mt: ROX-corr.) | 124010006 | 124010106
124 | 1 | 2 | 1 | 1PM | O2 concentration | 124010001 | 124010201
124 | 1 | 3 | 2 | 2D | O2 flux per volume | 124010002 | 124010302
124 | 1 | 4 | 3 | 2c | Specific flux | 124010003 | 124010403
124 | 1 | 5 | 4 | 3U | Flux control ratio | 124010004 | 124010504
124 | 1 | 6 | 5 | 4G | Specific flux (mt) | 124010005 | 124010605
124 | 1 | 7 | 6 | 5S | FCR (mt: ROX-corr.) | 124010006 | 124010706
124 | 1 | 8 | 1 | 6Oct | O2 concentration | 124010001 | 124010801
124 | 1 | 9 | 2 | 7Rot | O2 flux per volume | 124010002 | 124010902
124 | 1 | 10 | 3 | 8Gp | Specific flux | 124010003 | 124011003
124 | 1 | 11 | 4 | 9Ama | Flux control ratio | 124010004 | 124011104
124 | 1 | 12 | 5 | 10AsTm | Specific flux (mt) | 124010005 | 124011205
124 | 1 | 13 | 6 | 11Azd | FCR (mt: ROX-corr.) | 124010006 | 124011306
125 | 1 | 0 | 1 | ce1 | O2 concentration | 125010001 | 125010001
125 | 1 | 1 | 2 | 1Dig | O2 flux per volume | 125010002 | 125010102
125 | 1 | 2 | 3 | 1PM | Specific flux | 125010003 | 125010203
125 | 1 | 3 | 4 | 2D | Flux control ratio | 125010004 | 125010304
125 | 1 | 4 | 5 | 2c | Specific flux (mt) | 125010005 | 125010405
125 | 1 | 5 | 6 | 3U | FCR (mt: ROX-corr.) | 125010006 | 125010506
125 | 1 | 6 | 1 | 4G | O2 concentration | 125010001 | 125010601
125 | 1 | 7 | 2 | 5S | O2 flux per volume | 125010002 | 125010702
125 | 1 | 8 | 3 | 6Oct | Specific flux | 125010003 | 125010803
125 | 1 | 9 | 4 | 7Rot | Flux control ratio | 125010004 | 125010904
125 | 1 | 10 | 5 | 8Gp | Specific flux (mt) | 125010005 | 125011005
125 | 1 | 11 | 6 | 9Ama | FCR (mt: ROX-corr.) | 125010006 | 125011106
125 | 1 | 12 | 1 | 10AsTm | O2 concentration | 125010001 | 125011201
125 | 1 | 13 | 2 | 11Azd | O2 flux per volume | 125010002 | 125011302
126 | 1 | 0 | 3 | ce1 | Specific flux | 126010003 | 126010003
126 | 1 | 1 | 4 | 1Dig | Flux control ratio | 126010004 | 126010104
126 | 1 | 2 | 5 | 1PM | Specific flux (mt) | 126010005 | 126010205
126 | 1 | 3 | 6 | 2D | FCR (mt: ROX-corr.) | 126010006 | 126010306
126 | 1 | 4 | 1 | 2c | O2 concentration | 126010001 | 126010401
126 | 1 | 5 | 2 | 3U | O2 flux per volume | 126010002 | 126010502
126 | 1 | 6 | 3 | 4G | Specific flux | 126010003 | 126010603
126 | 1 | 7 | 4 | 5S | Flux control ratio | 126010004 | 126010704
126 | 1 | 8 | 5 | 6Oct | Specific flux (mt) | 126010005 | 126010805
126 | 1 | 9 | 6 | 7Rot | FCR (mt: ROX-corr.) | 126010006 | 126010906
126 | 1 | 10 | 1 | 8Gp | O2 concentration | 126010001 | 126011001
126 | 1 | 11 | 2 | 9Ama | O2 flux per volume | 126010002 | 126011102
126 | 1 | 12 | 3 | 10AsTm | Specific flux | 126010003 | 126011203
126 | 1 | 13 | 4 | 11Azd | Flux control ratio | 126010004 | 126011304
127 | 1 | 0 | 5 | ce1 | Specific flux (mt) | 127010005 | 127010005
127 | 1 | 1 | 6 | 1Dig | FCR (mt: ROX-corr.) | 127010006 | 127010106
127 | 1 | 2 | 1 | 1PM | O2 concentration | 127010001 | 127010201
127 | 1 | 3 | 2 | 2D | O2 flux per volume | 127010002 | 127010302
127 | 1 | 4 | 3 | 2c | Specific flux | 127010003 | 127010403
127 | 1 | 5 | 4 | 3U | Flux control ratio | 127010004 | 127010504
127 | 1 | 6 | 5 | 4G | Specific flux (mt) | 127010005 | 127010605
127 | 1 | 7 | 6 | 5S | FCR (mt: ROX-corr.) | 127010006 | 127010706
127 | 1 | 8 | 1 | 6Oct | O2 concentration | 127010001 | 127010801
127 | 1 | 9 | 2 | 7Rot | O2 flux per volume | 127010002 | 127010902
127 | 1 | 10 | 3 | 8Gp | Specific flux | 127010003 | 127011003
127 | 1 | 11 | 4 | 9Ama | Flux control ratio | 127010004 | 127011104
127 | 1 | 12 | 5 | 10AsTm | Specific flux (mt) | 127010005 | 127011205
127 | 1 | 13 | 6 | 11Azd | FCR (mt: ROX-corr.) | 127010006 | 127011306
128 | 1 | 0 | 1 | ce1 | O2 concentration | 128010001 | 128010001
128 | 1 | 1 | 2 | 1Dig | O2 flux per volume | 128010002 | 128010102
128 | 1 | 2 | 3 | 1PM | Specific flux | 128010003 | 128010203
128 | 1 | 3 | 4 | 2D | Flux control ratio | 128010004 | 128010304
128 | 1 | 4 | 5 | 2c | Specific flux (mt) | 128010005 | 128010405
128 | 1 | 5 | 6 | 3U | FCR (mt: ROX-corr.) | 128010006 | 128010506
128 | 1 | 6 | 1 | 4G | O2 concentration | 128010001 | 128010601
128 | 1 | 7 | 2 | 5S | O2 flux per volume | 128010002 | 128010702
128 | 1 | 8 | 3 | 6Oct | Specific flux | 128010003 | 128010803
128 | 1 | 9 | 4 | 7Rot | Flux control ratio | 128010004 | 128010904
128 | 1 | 10 | 5 | 8Gp | Specific flux (mt) | 128010005 | 128011005
128 | 1 | 11 | 6 | 9Ama | FCR (mt: ROX-corr.) | 128010006 | 128011106
128 | 1 | 12 | 1 | 10AsTm | O2 concentration | 128010001 | 128011201
128 | 1 | 13 | 2 | 11Azd | O2 flux per volume | 128010002 | 128011302
129 | 1 | 0 | 3 | ce1 | Specific flux | 129010003 | 129010003
129 | 1 | 1 | 4 | 1Dig | Flux control ratio | 129010004 | 129010104
129 | 1 | 2 | 5 | 1PM | Specific flux (mt) | 129010005 | 129010205
129 | 1 | 3 | 6 | 2D | FCR (mt: ROX-corr.) | 129010006 | 129010306
129 | 1 | 4 | 1 | 2c | O2 concentration | 129010001 | 129010401
129 | 1 | 5 | 2 | 3U | O2 flux per volume | 129010002 | 129010502
129 | 1 | 6 | 3 | 4G | Specific flux | 129010003 | 129010603
129 | 1 | 7 | 4 | 5S | Flux control ratio | 129010004 | 129010704
129 | 1 | 8 | 5 | 6Oct | Specific flux (mt) | 129010005 | 129010805
129 | 1 | 9 | 6 | 7Rot | FCR (mt: ROX-corr.) | 129010006 | 129010906
129 | 1 | 10 | 1 | 8Gp | O2 concentration | 129010001 | 129011001
129 | 1 | 11 | 2 | 9Ama | O2 flux per volume | 129010002 | 129011102
129 | 1 | 12 | 3 | 10AsTm | Specific flux | 129010003 | 129011203
129 | 1 | 13 | 4 | 11Azd | Flux control ratio | 129010004 | 129011304
130 | 1 | 0 | 5 | ce1 | Specific flux (mt) | 130010005 | 130010005
130 | 1 | 1 | 6 | 1Dig | FCR (mt: ROX-corr.) | 130010006 | 130010106
130 | 1 | 2 | 1 | 1PM | O2 concentration | 130010001 | 130010201
130 | 1 | 3 | 2 | 2D | O2 flux per volume | 130010002 | 130010302
130 | 1 | 4 | 3 | 2c | Specific flux | 130010003 | 130010403
130 | 1 | 5 | 4 | 3U | Flux control ratio | 130010004 | 130010504
130 | 1 | 6 | 5 | 4G | Specific flux (mt) | 130010005 | 130010605
130 | 1 | 7 | 6 | 5S | FCR (mt: ROX-corr.) | 130010006 | 130010706
130 | 1 | 8 | 1 | 6Oct | O2 concentration | 130010001 | 130010801
130 | 1 | 9 | 2 | 7Rot | O2 flux per volume | 130010002 | 130010902
130 | 1 | 10 | 3 | 8Gp | Specific flux | 130010003 | 130011003
130 | 1 | 11 | 4 | 9Ama | Flux control ratio | 130010004 | 130011104
130 | 1 | 12 | 5 | 10AsTm | Specific flux (mt) | 130010005 | 130011205
130 | 1 | 13 | 6 | 11Azd | FCR (mt: ROX-corr.) | 130010006 | 130011306
131 | 1 | 0 | 1 | ce1 | O2 concentration | 131010001 | 131010001
131 | 1 | 1 | 2 | 1Dig | O2 flux per volume | 131010002 | 131010102
131 | 1 | 2 | 3 | 1PM | Specific flux | 131010003 | 131010203
131 | 1 | 3 | 4 | 2D | Flux control ratio | 131010004 | 131010304
131 | 1 | 4 | 5 | 2c | Specific flux (mt) | 131010005 | 131010405
131 | 1 | 5 | 6 | 3U | FCR (mt: ROX-corr.) | 131010006 | 131010506
131 | 1 | 6 | 1 | 4G | O2 concentration | 131010001 | 131010601
131 | 1 | 7 | 2 | 5S | O2 flux per volume | 131010002 | 131010702
131 | 1 | 8 | 3 | 6Oct | Specific flux | 131010003 | 131010803
131 | 1 | 9 | 4 | 7Rot | Flux control ratio | 131010004 | 131010904
131 | 1 | 10 | 5 | 8Gp | Specific flux (mt) | 131010005 | 131011005
131 | 1 | 11 | 6 | 9Ama | FCR (mt: ROX-corr.) | 131010006 | 131011106
131 | 1 | 12 | 1 | 10AsTm | O2 concentration | 131010001 | 131011201
131 | 1 | 13 | 2 | 11Azd | O2 flux per volume | 131010002 | 131011302
132 | 1 | 0 | 3 | ce1 | Specific flux | 132010003 | 132010003
132 | 1 | 1 | 4 | 1Dig | Flux control ratio | 132010004 | 132010104
132 | 1 | 2 | 5 | 1PM | Specific flux (mt) | 132010005 | 132010205
132 | 1 | 3 | 6 | 2D | FCR (mt: ROX-corr.) | 132010006 | 132010306
132 | 1 | 4 | 1 | 2c | O2 concentration | 132010001 | 132010401
132 | 1 | 5 | 2 | 3U | O2 flux per volume | 132010002 | 132010502
132 | 1 | 6 | 3 | 4G | Specific flux | 132010003 | 132010603
132 | 1 | 7 | 4 | 5S | Flux control ratio | 132010004 | 132010704
132 | 1 | 8 | 5 | 6Oct | Specific flux (mt) | 132010005 | 132010805
132 | 1 | 9 | 6 | 7Rot | FCR (mt: ROX-corr.) | 132010006 | 132010906
132 | 1 | 10 | 1 | 8Gp | O2 concentration | 132010001 | 132011001
132 | 1 | 11 | 2 | 9Ama | O2 flux per volume | 132010002 | 132011102
132 | 1 | 12 | 3 | 10AsTm | Specific flux | 132010003 | 132011203
132 | 1 | 13 | 4 | 11Azd | Flux control ratio | 132010004 | 132011304
133 | 1 | 0 | 5 | ce1 | Specific flux (mt) | 133010005 | 133010005
133 | 1 | 1 | 6 | 1Dig | FCR (mt: ROX-corr.) | 133010006 | 133010106
133 | 1 | 2 | 1 | 1PM | O2 concentration | 133010001 | 133010201
133 | 1 | 3 | 2 | 2D | O2 flux per volume | 133010002 | 133010302
133 | 1 | 4 | 3 | 2c | Specific flux | 133010003 | 133010403
133 | 1 | 5 | 4 | 3U | Flux control ratio | 133010004 | 133010504
133 | 1 | 6 | 5 | 4G | Specific flux (mt) | 133010005 | 133010605
133 | 1 | 7 | 6 | 5S | FCR (mt: ROX-corr.) | 133010006 | 133010706
133 | 1 | 8 | 1 | 6Oct | O2 concentration | 133010001 | 133010801
133 | 1 | 9 | 2 | 7Rot | O2 flux per volume | 133010002 | 133010902
133 | 1 | 10 | 3 | 8Gp | Specific flux | 133010003 | 133011003
133 | 1 | 11 | 4 | 9Ama | Flux control ratio | 133010004 | 133011104
133 | 1 | 12 | 5 | 10AsTm | Specific flux (mt) | 133010005 | 133011205
133 | 1 | 13 | 6 | 11Azd | FCR (mt: ROX-corr.) | 133010006 | 133011306
134 | 1 | 0 | 1 | ce1 | O2 concentration | 134010001 | 134010001
134 | 1 | 1 | 2 | 1Dig | O2 flux per volume | 134010002 | 134010102
134 | 1 | 2 | 3 | 1PM | Specific flux | 134010003 | 134010203
134 | 1 | 3 | 4 | 2D | Flux control ratio | 134010004 | 134010304
134 | 1 | 4 | 5 | 2c | Specific flux (mt) | 134010005 | 134010405
134 | 1 | 5 | 6 | 3U | FCR (mt: ROX-corr.) | 134010006 | 134010506
134 | 1 | 6 | 1 | 4G | O2 concentration | 134010001 | 134010601
134 | 1 | 7 | 2 | 5S | O2 flux per volume | 134010002 | 134010702
134 | 1 | 8 | 3 | 6Oct | Specific flux | 134010003 | 134010803
134 | 1 | 9 | 4 | 7Rot | Flux control ratio | 134010004 | 134010904
134 | 1 | 10 | 5 | 8Gp | Specific flux (mt) | 134010005 | 134011005
134 | 1 | 11 | 6 | 9Ama | FCR (mt: ROX-corr.) | 134010006 | 134011106
134 | 1 | 12 | 1 | 10AsTm | O2 concentration | 134010001 | 134011201
134 | 1 | 13 | 2 | 11Azd | O2 flux per volume | 134010002 | 134011302
135 | 1 | 0 | 3 | ce1 | Specific flux | 135010003 | 135010003
135 | 1 | 1 | 4 | 1Dig | Flux control ratio | 135010004 | 135010104
135 | 1 | 2 | 5 | 1PM | Specific flux (mt) | 135010005 | 135010205
135 | 1 | 3 | 6 | 2D | FCR (mt: ROX-corr.) | 135010006 | 135010306
135 | 1 | 4 | 1 | 2c | O2 concentration | 135010001 | 135010401
135 | 1 | 5 | 2 | 3U | O2 flux per volume | 135010002 | 135010502
135 | 1 | 6 | 3 | 4G | Specific flux | 135010003 | 135010603
135 | 1 | 7 | 4 | 5S | Flux control ratio | 135010004 | 135010704
135 | 1 | 8 | 5 | 6Oct | Specific flux (mt) | 135010005 | 135010805
135 | 1 | 9 | 6 | 7Rot | FCR (mt: ROX-corr.) | 135010006 | 135010906
135 | 1 | 10 | 1 | 8Gp | O2 concentration | 135010001 | 135011001
135 | 1 | 11 | 2 | 9Ama | O2 flux per volume | 135010002 | 135011102
135 | 1 | 12 | 3 | 10AsTm | Specific flux | 135010003 | 135011203
135 | 1 | 13 | 4 | 11Azd | Flux control ratio | 135010004 | 135011304
136 | 1 | 0 | 5 | ce1 | Specific flux (mt) | 136010005 | 136010005
136 | 1 | 1 | 6 | 1Dig | FCR (mt: ROX-corr.) | 136010006 | 136010106
136 | 1 | 2 | 1 | 1PM | O2 concentration | 136010001 | 136010201
136 | 1 | 3 | 2 | 2D | O2 flux per volume | 136010002 | 136010302
136 | 1 | 4 | 3 | 2c | Specific flux | 136010003 | 136010403
136 | 1 | 5 | 4 | 3U | Flux control ratio | 136010004 | 136010504
136 | 1 | 6 | 5 | 4G | Specific flux (mt) | 136010005 | 136010605
136 | 1 | 7 | 6 | 5S | FCR (mt: ROX-corr.) | 136010006 | 136010706
136 | 1 | 8 | 1 | 6Oct | O2 concentration | 136010001 | 136010801
136 | 1 | 9 | 2 | 7Rot | O2 flux per volume | 136010002 | 136010902
136 | 1 | 10 | 3 | 8Gp | Specific flux | 136010003 | 136011003
136 | 1 | 11 | 4 | 9Ama | Flux control ratio | 136010004 | 136011104
136 | 1 | 12 | 5 | 10AsTm | Specific flux (mt) | 136010005 | 136011205
136 | 1 | 13 | 6 | 11Azd | FCR (mt: ROX-corr.) | 136010006 | 136011306
137 | 1 | 0 | 1 | ce1 | O2 concentration | 137010001 | 137010001
137 | 1 | 1 | 2 | 1Dig | O2 flux per volume | 137010002 | 137010102
137 | 1 | 2 | 3 | 1PM | Specific flux | 137010003 | 137010203
137 | 1 | 3 | 4 | 2D | Flux control ratio | 137010004 | 137010304
137 | 1 | 4 | 5 | 2c | Specific flux (mt) | 137010005 | 137010405
137 | 1 | 5 | 6 | 3U | FCR (mt: ROX-corr.) | 137010006 | 137010506
137 | 1 | 6 | 1 | 4G | O2 concentration | 137010001 | 137010601
137 | 1 | 7 | 2 | 5S | O2 flux per volume | 137010002 | 137010702
137 | 1 | 8 | 3 | 6Oct | Specific flux | 137010003 | 137010803
137 | 1 | 9 | 4 | 7Rot | Flux control ratio | 137010004 | 137010904
137 | 1 | 10 | 5 | 8Gp | Specific flux (mt) | 137010005 | 137011005
137 | 1 | 11 | 6 | 9Ama | FCR (mt: ROX-corr.) | 137010006 | 137011106
137 | 1 | 12 | 1 | 10AsTm | O2 concentration | 137010001 | 137011201
137 | 1 | 13 | 2 | 11Azd | O2 flux per volume | 137010002 | 137011302
138 | 1 | 0 | 3 | ce1 | Specific flux | 138010003 | 138010003
138 | 1 | 1 | 4 | 1Dig | Flux control ratio | 138010004 | 138010104
138 | 1 | 2 | 5 | 1PM | Specific flux (mt) | 138010005 | 138010205
138 | 1 | 3 | 6 | 2D | FCR (mt: ROX-corr.) | 138010006 | 138010306
138 | 1 | 4 | 1 | 2c | O2 concentration | 138010001 | 138010401
138 | 1 | 5 | 2 | 3U | O2 flux per volume | 138010002 | 138010502
138 | 1 | 6 | 3 | 4G | Specific flux | 138010003 | 138010603
138 | 1 | 7 | 4 | 5S | Flux control ratio | 138010004 | 138010704
138 | 1 | 8 | 5 | 6Oct | Specific flux (mt) | 138010005 | 138010805
138 | 1 | 9 | 6 | 7Rot | FCR (mt: ROX-corr.) | 138010006 | 138010906
138 | 1 | 10 | 1 | 8Gp | O2 concentration | 138010001 | 138011001
138 | 1 | 11 | 2 | 9Ama | O2 flux per volume | 138010002 | 138011102
138 | 1 | 12 | 3 | 10AsTm | Specific flux | 138010003 | 138011203
138 | 1 | 13 | 4 | 11Azd | Flux control ratio | 138010004 | 138011304
139 | 1 | 0 | 5 | ce1 | Specific flux (mt) | 139010005 | 139010005
139 | 1 | 1 | 6 | 1Dig | FCR (mt: ROX-corr.) | 139010006 | 139010106
139 | 1 | 2 | 1 | 1PM | O2 concentration | 139010001 | 139010201
139 | 1 | 3 | 2 | 2D | O2 flux per volume | 139010002 | 139010302
139 | 1 | 4 | 3 | 2c | Specific flux | 139010003 | 139010403
139 | 1 | 5 | 4 | 3U | Flux control ratio | 139010004 | 139010504
139 | 1 | 6 | 5 | 4G | Specific flux (mt) | 139010005 | 139010605
139 | 1 | 7 | 6 | 5S | FCR (mt: ROX-corr.) | 139010006 | 139010706
139 | 1 | 8 | 1 | 6Oct | O2 concentration | 139010001 | 139010801
139 | 1 | 9 | 2 | 7Rot | O2 flux per volume | 139010002 | 139010902
139 | 1 | 10 | 3 | 8Gp | Specific flux | 139010003 | 139011003
139 | 1 | 11 | 4 | 9Ama | Flux control ratio | 139010004 | 139011104
139 | 1 | 12 | 5 | 10AsTm | Specific flux (mt) | 139010005 | 139011205
139 | 1 | 13 | 6 | 11Azd | FCR (mt: ROX-corr.) | 139010006 | 139011306
140 | 1 | 0 | 1 | ce1 | O2 concentration | 140010001 | 140010001
140 | 1 | 1 | 2 | 1Dig | O2 flux per volume | 140010002 | 140010102
140 | 1 | 2 | 3 | 1PM | Specific flux | 140010003 | 140010203
140 | 1 | 3 | 4 | 2D | Flux control ratio | 140010004 | 140010304
140 | 1 | 4 | 5 | 2c | Specific flux (mt) | 140010005 | 140010405
140 | 1 | 5 | 6 | 3U | FCR (mt: ROX-corr.) | 140010006 | 140010506
140 | 1 | 6 | 1 | 4G | O2 concentration | 140010001 | 140010601
140 | 1 | 7 | 2 | 5S | O2 flux per volume | 140010002 | 140010702
140 | 1 | 8 | 3 | 6Oct | Specific flux | 140010003 | 140010803
140 | 1 | 9 | 4 | 7Rot | Flux control ratio | 140010004 | 140010904
140 | 1 | 10 | 5 | 8Gp | Specific flux (mt) | 140010005 | 140011005
140 | 1 | 11 | 6 | 9Ama | FCR (mt: ROX-corr.) | 140010006 | 140011106
140 | 1 | 12 | 1 | 10AsTm | O2 concentration | 140010001 | 140011201
140 | 1 | 13 | 2 | 11Azd | O2 flux per volume | 140010002 | 140011302
141 | 1 | 0 | 3 | ce1 | Specific flux | 141010003 | 141010003
141 | 1 | 1 | 4 | 1Dig | Flux control ratio | 141010004 | 141010104
141 | 1 | 2 | 5 | 1PM | Specific flux (mt) | 141010005 | 141010205
141 | 1 | 3 | 6 | 2D | FCR (mt: ROX-corr.) | 141010006 | 141010306
141 | 1 | 4 | 1 | 2c | O2 concentration | 141010001 | 141010401
141 | 1 | 5 | 2 | 3U | O2 flux per volume | 141010002 | 141010502
141 | 1 | 6 | 3 | 4G | Specific flux | 141010003 | 141010603
141 | 1 | 7 | 4 | 5S | Flux control ratio | 141010004 | 141010704
141 | 1 | 8 | 5 | 6Oct | Specific flux (mt) | 141010005 | 141010805
141 | 1 | 9 | 6 | 7Rot | FCR (mt: ROX-corr.) | 141010006 | 141010906
141 | 1 | 10 | 1 | 8Gp | O2 concentration | 141010001 | 141011001
141 | 1 | 11 | 2 | 9Ama | O2 flux per volume | 141010002 | 141011102
141 | 1 | 12 | 3 | 10AsTm | Specific flux | 141010003 | 141011203
141 | 1 | 13 | 4 | 11Azd | Flux control ratio | 141010004 | 141011304
142 | 1 | 0 | 5 | ce1 | Specific flux (mt) | 142010005 | 142010005
142 | 1 | 1 | 6 | 1Dig | FCR (mt: ROX-corr.) | 142010006 | 142010106
142 | 1 | 2 | 1 | 1PM | O2 concentration | 142010001 | 142010201
142 | 1 | 3 | 2 | 2D | O2 flux per volume | 142010002 | 142010302
142 | 1 | 4 | 3 | 2c | Specific flux | 142010003 | 142010403
142 | 1 | 5 | 4 | 3U | Flux control ratio | 142010004 | 142010504
142 | 1 | 6 | 5 | 4G | Specific flux (mt) | 142010005 | 142010605
142 | 1 | 7 | 6 | 5S | FCR (mt: ROX-corr.) | 142010006 | 142010706
142 | 1 | 8 | 1 | 6Oct | O2 concentration | 142010001 | 142010801
142 | 1 | 9 | 2 | 7Rot | O2 flux per volume | 142010002 | 142010902
142 | 1 | 10 | 3 | 8Gp | Specific flux | 142010003 | 142011003
142 | 1 | 11 | 4 | 9Ama | Flux control ratio | 142010004 | 142011104
142 | 1 | 12 | 5 | 10AsTm | Specific flux (mt) | 142010005 | 142011205
142 | 1 | 13 | 6 | 11Azd | FCR (mt: ROX-corr.) | 142010006 | 142011306
143 | 1 | 0 | 1 | ce1 | O2 concentration | 143010001 | 143010001
143 | 1 | 1 | 2 | 1Dig | O2 flux per volume | 143010002 | 143010102
143 | 1 | 2 | 3 | 1PM | Specific flux | 143010003 | 143010203
143 | 1 | 3 | 4 | 2D | Flux control ratio | 143010004 | 143010304
143 | 1 | 4 | 5 | 2c | Specific flux (mt) | 143010005 | 143010405
143 | 1 | 5 | 6 | 3U | FCR (mt: ROX-corr.) | 143010006 | 143010506
143 | 1 | 6 | 1 | 4G | O2 concentration | 143010001 | 143010601
143 | 1 | 7 | 2 | 5S | O2 flux per volume | 143010002 | 143010702
143 | 1 | 8 | 3 | 6Oct | Specific flux | 143010003 | 143010803
143 | 1 | 9 | 4 | 7Rot | Flux control ratio | 143010004 | 143010904
143 | 1 | 10 | 5 | 8Gp | Specific flux (mt) | 143010005 | 143011005
143 | 1 | 11 | 6 | 9Ama | FCR (mt: ROX-corr.) | 143010006 | 143011106
143 | 1 | 12 | 1 | 10AsTm | O2 concentration | 143010001 | 143011201
143 | 1 | 13 | 2 | 11Azd | O2 flux per volume | 143010002 | 143011302
144 | 1 | 0 | 3 | ce1 | Specific flux | 144010003 | 144010003
144 | 1 | 1 | 4 | 1Dig | Flux control ratio | 144010004 | 144010104
144 | 1 | 2 | 5 | 1PM | Specific flux (mt) | 144010005 | 144010205
144 | 1 | 3 | 6 | 2D | FCR (mt: ROX-corr.) | 144010006 | 144010306
144 | 1 | 4 | 1 | 2c | O2 concentration | 144010001 | 144010401
144 | 1 | 5 | 2 | 3U | O2 flux per volume | 144010002 | 144010502
144 | 1 | 6 | 3 | 4G | Specific flux | 144010003 | 144010603
144 | 1 | 7 | 4 | 5S | Flux control ratio | 144010004 | 144010704
144 | 1 | 8 | 5 | 6Oct | Specific flux (mt) | 144010005 | 144010805
144 | 1 | 9 | 6 | 7Rot | FCR (mt: ROX-corr.) | 144010006 | 144010906
144 | 1 | 10 | 1 | 8Gp | O2 concentration | 144010001 | 144011001
144 | 1 | 11 | 2 | 9Ama | O2 flux per volume | 144010002 | 144011102
144 | 1 | 12 | 3 | 10AsTm | Specific flux | 144010003 | 144011203
144 | 1 | 13 | 4 | 11Azd | Flux control ratio | 144010004 | 144011304
145 | 1 | 0 | 5 | ce1 | Specific flux (mt) | 145010005 | 145010005
145 | 1 | 1 | 6 | 1Dig | FCR (mt: ROX-corr.) | 145010006 | 145010106
145 | 1 | 2 | 1 | 1PM | O2 concentration | 145010001 | 145010201
145 | 1 | 3 | 2 | 2D | O2 flux per volume | 145010002 | 145010302
145 | 1 | 4 | 3 | 2c | Specific flux | 145010003 | 145010403
145 | 1 | 5 | 4 | 3U | Flux control ratio | 145010004 | 145010504
145 | 1 | 6 | 5 | 4G | Specific flux (mt) | 145010005 | 145010605
145 | 1 | 7 | 6 | 5S | FCR (mt: ROX-corr.) | 145010006 | 145010706
145 | 1 | 8 | 1 | 6Oct | O2 concentration | 145010001 | 145010801
145 | 1 | 9 | 2 | 7Rot | O2 flux per volume | 145010002 | 145010902
145 | 1 | 10 | 3 | 8Gp | Specific flux | 145010003 | 145011003
145 | 1 | 11 | 4 | 9Ama | Flux control ratio | 145010004 | 145011104
145 | 1 | 12 | 5 | 10AsTm | Specific flux (mt) | 145010005 | 145011205
145 | 1 | 13 | 6 | 11Azd | FCR (mt: ROX-corr.) | 145010006 | 145011306
146 | 1 | 0 | 1 | ce1 | O2 concentration | 146010001 | 146010001
146 | 1 | 1 | 2 | 1Dig | O2 flux per volume | 146010002 | 146010102
146 | 1 | 2 | 3 | 1PM | Specific flux | 146010003 | 146010203
146 | 1 | 3 | 4 | 2D | Flux control ratio | 146010004 | 146010304
146 | 1 | 4 | 5 | 2c | Specific flux (mt) | 146010005 | 146010405
146 | 1 | 5 | 6 | 3U | FCR (mt: ROX-corr.) | 146010006 | 146010506
146 | 1 | 6 | 1 | 4G | O2 concentration | 146010001 | 146010601
146 | 1 | 7 | 2 | 5S | O2 flux per volume | 146010002 | 146010702
146 | 1 | 8 | 3 | 6Oct | Specific flux | 146010003 | 146010803
146 | 1 | 9 | 4 | 7Rot | Flux control ratio | 146010004 | 146010904
146 | 1 | 10 | 5 | 8Gp | Specific flux (mt) | 146010005 | 146011005
146 | 1 | 11 | 6 | 9Ama | FCR (mt: ROX-corr.) | 146010006 | 146011106
146 | 1 | 12 | 1 | 10AsTm | O2 concentration | 146010001 | 146011201
146 | 1 | 13 | 2 | 11Azd | O2 flux per volume | 146010002 | 146011302
147 | 1 | 0 | 3 | ce1 | Specific flux | 147010003 | 147010003
147 | 1 | 1 | 4 | 1Dig | Flux control ratio | 147010004 | 147010104
147 | 1 | 2 | 5 | 1PM | Specific flux (mt) | 147010005 | 147010205
147 | 1 | 3 | 6 | 2D | FCR (mt: ROX-corr.) | 147010006 | 147010306
147 | 1 | 4 | 1 | 2c | O2 concentration | 147010001 | 147010401
147 | 1 | 5 | 2 | 3U | O2 flux per volume | 147010002 | 147010502
147 | 1 | 6 | 3 | 4G | Specific flux | 147010003 | 147010603
147 | 1 | 7 | 4 | 5S | Flux control ratio | 147010004 | 147010704
147 | 1 | 8 | 5 | 6Oct | Specific flux (mt) | 147010005 | 147010805
147 | 1 | 9 | 6 | 7Rot | FCR (mt: ROX-corr.) | 147010006 | 147010906
147 | 1 | 10 | 1 | 8Gp | O2 concentration | 147010001 | 147011001
147 | 1 | 11 | 2 | 9Ama | O2 flux per volume | 147010002 | 147011102
147 | 1 | 12 | 3 | 10AsTm | Specific flux | 147010003 | 147011203
147 | 1 | 13 | 4 | 11Azd | Flux control ratio | 147010004 | 147011304
148 | 1 | 0 | 5 | ce1 | Specific flux (mt) | 148010005 | 148010005
148 | 1 | 1 | 6 | 1Dig | FCR (mt: ROX-corr.) | 148010006 | 148010106
148 | 1 | 2 | 1 | 1PM | O2 concentration | 148010001 | 148010201
148 | 1 | 3 | 2 | 2D | O2 flux per volume | 148010002 | 148010302
148 | 1 | 4 | 3 | 2c | Specific flux | 148010003 | 148010403
148 | 1 | 5 | 4 | 3U | Flux control ratio | 148010004 | 148010504
148 | 1 | 6 | 5 | 4G | Specific flux (mt) | 148010005 | 148010605
148 | 1 | 7 | 6 | 5S | FCR (mt: ROX-corr.) | 148010006 | 148010706
148 | 1 | 8 | 1 | 6Oct | O2 concentration | 148010001 | 148010801
148 | 1 | 9 | 2 | 7Rot | O2 flux per volume | 148010002 | 148010902
148 | 1 | 10 | 3 | 8Gp | Specific flux | 148010003 | 148011003
148 | 1 | 11 | 4 | 9Ama | Flux control ratio | 148010004 | 148011104
148 | 1 | 12 | 5 | 10AsTm | Specific flux (mt) | 148010005 | 148011205
148 | 1 | 13 | 6 | 11Azd | FCR (mt: ROX-corr.) | 148010006 | 148011306
149 | 1 | 0 | 1 | ce1 | O2 concentration | 149010001 | 149010001
149 | 1 | 1 | 2 | 1Dig | O2 flux per volume | 149010002 | 149010102
149 | 1 | 2 | 3 | 1PM | Specific flux | 149010003 | 149010203
149 | 1 | 3 | 4 | 2D | Flux control ratio | 149010004 | 149010304
149 | 1 | 4 | 5 | 2c | Specific flux (mt) | 149010005 | 149010405
149 | 1 | 5 | 6 | 3U | FCR (mt: ROX-corr.) | 149010006 | 149010506
149 | 1 | 6 | 1 | 4G | O2 concentration | 149010001 | 149010601
149 | 1 | 7 | 2 | 5S | O2 flux per volume | 149010002 | 149010702
149 | 1 | 8 | 3 | 6Oct | Specific flux | 149010003 | 149010803
149 | 1 | 9 | 4 | 7Rot | Flux control ratio | 149010004 | 149010904
149 | 1 | 10 | 5 | 8Gp | Specific flux (mt) | 149010005 | 149011005
149 | 1 | 11 | 6 | 9Ama | FCR (mt: ROX-corr.) | 149010006 | 149011106
149 | 1 | 12 | 1 | 10AsTm | O2 concentration | 149010001 | 149011201
149 | 1 | 13 | 2 | 11Azd | O2 flux per volume | 149010002 | 149011302
150 | 1 | 0 | 3 | ce1 | Specific flux | 150010003 | 150010003
150 | 1 | 1 | 4 | 1Dig | Flux control ratio | 150010004 | 150010104
150 | 1 | 2 | 5 | 1PM | Specific flux (mt) | 150010005 | 150010205
150 | 1 | 3 | 6 | 2D | FCR (mt: ROX-corr.) | 150010006 | 150010306
150 | 1 | 4 | 1 | 2c | O2 concentration | 150010001 | 150010401
150 | 1 | 5 | 2 | 3U | O2 flux per volume | 150010002 | 150010502
150 | 1 | 6 | 3 | 4G | Specific flux | 150010003 | 150010603
150 | 1 | 7 | 4 | 5S | Flux control ratio | 150010004 | 150010704
150 | 1 | 8 | 5 | 6Oct | Specific flux (mt) | 150010005 | 150010805
150 | 1 | 9 | 6 | 7Rot | FCR (mt: ROX-corr.) | 150010006 | 150010906
150 | 1 | 10 | 1 | 8Gp | O2 concentration | 150010001 | 150011001
150 | 1 | 11 | 2 | 9Ama | O2 flux per volume | 150010002 | 150011102
150 | 1 | 12 | 3 | 10AsTm | Specific flux | 150010003 | 150011203
150 | 1 | 13 | 4 | 11Azd | Flux control ratio | 150010004 | 150011304
151 | 1 | 0 | 5 | ce1 | Specific flux (mt) | 151010005 | 151010005
151 | 1 | 1 | 6 | 1Dig | FCR (mt: ROX-corr.) | 151010006 | 151010106
151 | 1 | 2 | 1 | 1PM | O2 concentration | 151010001 | 151010201
151 | 1 | 3 | 2 | 2D | O2 flux per volume | 151010002 | 151010302
151 | 1 | 4 | 3 | 2c | Specific flux | 151010003 | 151010403
151 | 1 | 5 | 4 | 3U | Flux control ratio | 151010004 | 151010504
151 | 1 | 6 | 5 | 4G | Specific flux (mt) | 151010005 | 151010605
151 | 1 | 7 | 6 | 5S | FCR (mt: ROX-corr.) | 151010006 | 151010706
151 | 1 | 8 | 1 | 6Oct | O2 concentration | 151010001 | 151010801
151 | 1 | 9 | 2 | 7Rot | O2 flux per volume | 151010002 | 151010902
151 | 1 | 10 | 3 | 8Gp | Specific flux | 151010003 | 151011003
151 | 1 | 11 | 4 | 9Ama | Flux control ratio | 151010004 | 151011104
151 | 1 | 12 | 5 | 10AsTm | Specific flux (mt) | 151010005 | 151011205
151 | 1 | 13 | 6 | 11Azd | FCR (mt: ROX-corr.) | 151010006 | 151011306
152 | 1 | 0 | 1 | ce1 | O2 concentration | 152010001 | 152010001
152 | 1 | 1 | 2 | 1Dig | O2 flux per volume | 152010002 | 152010102
152 | 1 | 2 | 3 | 1PM | Specific flux | 152010003 | 152010203
152 | 1 | 3 | 4 | 2D | Flux control ratio | 152010004 | 152010304
152 | 1 | 4 | 5 | 2c | Specific flux (mt) | 152010005 | 152010405
152 | 1 | 5 | 6 | 3U | FCR (mt: ROX-corr.) | 152010006 | 152010506
152 | 1 | 6 | 1 | 4G | O2 concentration | 152010001 | 152010601
152 | 1 | 7 | 2 | 5S | O2 flux per volume | 152010002 | 152010702
152 | 1 | 8 | 3 | 6Oct | Specific flux | 152010003 | 152010803
152 | 1 | 9 | 4 | 7Rot | Flux control ratio | 152010004 | 152010904
152 | 1 | 10 | 5 | 8Gp | Specific flux (mt) | 152010005 | 152011005
152 | 1 | 11 | 6 | 9Ama | FCR (mt: ROX-corr.) | 152010006 | 152011106
152 | 1 | 12 | 1 | 10AsTm | O2 concentration | 152010001 | 152011201
152 | 1 | 13 | 2 | 11Azd | O2 flux per volume | 152010002 | 152011302
153 | 1 | 0 | 3 | ce1 | Specific flux | 153010003 | 153010003
153 | 1 | 1 | 4 | 1Dig | Flux control ratio | 153010004 | 153010104
153 | 1 | 2 | 5 | 1PM | Specific flux (mt) | 153010005 | 153010205
153 | 1 | 3 | 6 | 2D | FCR (mt: ROX-corr.) | 153010006 | 153010306
153 | 1 | 4 | 1 | 2c | O2 concentration | 153010001 | 153010401
153 | 1 | 5 | 2 | 3U | O2 flux per volume | 153010002 | 153010502
153 | 1 | 6 | 3 | 4G | Specific flux | 153010003 | 153010603
153 | 1 | 7 | 4 | 5S | Flux control ratio | 153010004 | 153010704
153 | 1 | 8 | 5 | 6Oct | Specific flux (mt) | 153010005 | 153010805
153 | 1 | 9 | 6 | 7Rot | FCR (mt: ROX-corr.) | 153010006 | 153010906
153 | 1 | 10 | 1 | 8Gp | O2 concentration | 153010001 | 153011001
153 | 1 | 11 | 2 | 9Ama | O2 flux per volume | 153010002 | 153011102
153 | 1 | 12 | 3 | 10AsTm | Specific flux | 153010003 | 153011203
153 | 1 | 13 | 4 | 11Azd | Flux control ratio | 153010004 | 153011304
154 | 1 | 0 | 5 | ce1 | Specific flux (mt) | 154010005 | 154010005
154 | 1 | 1 | 6 | 1Dig | FCR (mt: ROX-corr.) | 154010006 | 154010106
154 | 1 | 2 | 1 | 1PM | O2 concentration | 154010001 | 154010201
154 | 1 | 3 | 2 | 2D | O2 flux per volume | 154010002 | 154010302
154 | 1 | 4 | 3 | 2c | Specific flux | 154010003 | 154010403
154 | 1 | 5 | 4 | 3U | Flux control ratio | 154010004 | 154010504
154 | 1 | 6 | 5 | 4G | Specific flux (mt) | 154010005 | 154010605
154 | 1 | 7 | 6 | 5S | FCR (mt: ROX-corr.) | 154010006 | 154010706
154 | 1 | 8 | 1 | 6Oct | O2 concentration | 154010001 | 154010801
154 | 1 | 9 | 2 | 7Rot | O2 flux per volume | 154010002 | 154010902
154 | 1 | 10 | 3 | 8Gp | Specific flux | 154010003 | 154011003
154 | 1 | 11 | 4 | 9Ama | Flux control ratio | 154010004 | 154011104
154 | 1 | 12 | 5 | 10AsTm | Specific flux (mt) | 154010005 | 154011205
154 | 1 | 13 | 6 | 11Azd | FCR (mt: ROX-corr.) | 154010006 | 154011306
155 | 1 | 0 | 1 | ce1 | O2 concentration | 155010001 | 155010001
155 | 1 | 1 | 2 | 1Dig | O2 flux per volume | 155010002 | 155010102
155 | 1 | 2 | 3 | 1PM | Specific flux | 155010003 | 155010203
155 | 1 | 3 | 4 | 2D | Flux control ratio | 155010004 | 155010304
155 | 1 | 4 | 5 | 2c | Specific flux (mt) | 155010005 | 155010405
155 | 1 | 5 | 6 | 3U | FCR (mt: ROX-corr.) | 155010006 | 155010506
155 | 1 | 6 | 1 | 4G | O2 concentration | 155010001 | 155010601
155 | 1 | 7 | 2 | 5S | O2 flux per volume | 155010002 | 155010702
155 | 1 | 8 | 3 | 6Oct | Specific flux | 155010003 | 155010803
155 | 1 | 9 | 4 | 7Rot | Flux control ratio | 155010004 | 155010904
155 | 1 | 10 | 5 | 8Gp | Specific flux (mt) | 155010005 | 155011005
155 | 1 | 11 | 6 | 9Ama | FCR (mt: ROX-corr.) | 155010006 | 155011106
155 | 1 | 12 | 1 | 10AsTm | O2 concentration | 155010001 | 155011201
155 | 1 | 13 | 2 | 11Azd | O2 flux per volume | 155010002 | 155011302
156 | 1 | 0 | 3 | ce1 | Specific flux | 156010003 | 156010003
156 | 1 | 1 | 4 | 1Dig | Flux control ratio | 156010004 | 156010104
156 | 1 | 2 | 5 | 1PM | Specific flux (mt) | 156010005 | 156010205
156 | 1 | 3 | 6 | 2D | FCR (mt: ROX-corr.) | 156010006 | 156010306
156 | 1 | 4 | 1 | 2c | O2 concentration | 156010001 | 156010401
156 | 1 | 5 | 2 | 3U | O2 flux per volume | 156010002 | 156010502
156 | 1 | 6 | 3 | 4G | Specific flux | 156010003 | 156010603
156 | 1 | 7 | 4 | 5S | Flux control ratio | 156010004 | 156010704
156 | 1 | 8 | 5 | 6Oct | Specific flux (mt) | 156010005 | 156010805
156 | 1 | 9 | 6 | 7Rot | FCR (mt: ROX-corr.) | 156010006 | 156010906
156 | 1 | 10 | 1 | 8Gp | O2 concentration | 156010001 | 156011001
156 | 1 | 11 | 2 | 9Ama | O2 flux per volume | 156010002 | 156011102
156 | 1 | 12 | 3 | 10AsTm | Specific flux | 156010003 | 156011203
156 | 1 | 13 | 4 | 11Azd | Flux control ratio | 156010004 | 156011304
157 | 1 | 0 | 5 | ce1 | Specific flux (mt) | 157010005 | 157010005
157 | 1 | 1 | 6 | 1Dig | FCR (mt: ROX-corr.) | 157010006 | 157010106
157 | 1 | 2 | 1 | 1PM | O2 concentration | 157010001 | 157010201
157 | 1 | 3 | 2 | 2D | O2 flux per volume | 157010002 | 157010302
157 | 1 | 4 | 3 | 2c | Specific flux | 157010003 | 157010403
157 | 1 | 5 | 4 | 3U | Flux control ratio | 157010004 | 157010504
157 | 1 | 6 | 5 | 4G | Specific flux (mt) | 157010005 | 157010605
157 | 1 | 7 | 6 | 5S | FCR (mt: ROX-corr.) | 157010006 | 157010706
157 | 1 | 8 | 1 | 6Oct | O2 concentration | 157010001 | 157010801
157 | 1 | 9 | 2 | 7Rot | O2 flux per volume | 157010002 | 157010902
157 | 1 | 10 | 3 | 8Gp | Specific flux | 157010003 | 157011003
157 | 1 | 11 | 4 | 9Ama | Flux control ratio | 157010004 | 157011104
157 | 1 | 12 | 5 | 10AsTm | Specific flux (mt) | 157010005 | 157011205
157 | 1 | 13 | 6 | 11Azd | FCR (mt: ROX-corr.) | 157010006 | 157011306
158 | 1 | 0 | 1 | ce1 | O2 concentration | 158010001 | 158010001
158 | 1 | 1 | 2 | 1Dig | O2 flux per volume | 158010002 | 158010102
158 | 1 | 2 | 3 | 1PM | Specific flux | 158010003 | 158010203
158 | 1 | 3 | 4 | 2D | Flux control ratio | 158010004 | 158010304
158 | 1 | 4 | 5 | 2c | Specific flux (mt) | 158010005 | 158010405
158 | 1 | 5 | 6 | 3U | FCR (mt: ROX-corr.) | 158010006 | 158010506
158 | 1 | 6 | 1 | 4G | O2 concentration | 158010001 | 158010601
158 | 1 | 7 | 2 | 5S | O2 flux per volume | 158010002 | 158010702
158 | 1 | 8 | 3 | 6Oct | Specific flux | 158010003 | 158010803
158 | 1 | 9 | 4 | 7Rot | Flux control ratio | 158010004 | 158010904
158 | 1 | 10 | 5 | 8Gp | Specific flux (mt) | 158010005 | 158011005
158 | 1 | 11 | 6 | 9Ama | FCR (mt: ROX-corr.) | 158010006 | 158011106
158 | 1 | 12 | 1 | 10AsTm | O2 concentration | 158010001 | 158011201
158 | 1 | 13 | 2 | 11Azd | O2 flux per volume | 158010002 | 158011302
159 | 1 | 0 | 3 | ce1 | Specific flux | 159010003 | 159010003
159 | 1 | 1 | 4 | 1Dig | Flux control ratio | 159010004 | 159010104
159 | 1 | 2 | 5 | 1PM | Specific flux (mt) | 159010005 | 159010205
159 | 1 | 3 | 6 | 2D | FCR (mt: ROX-corr.) | 159010006 | 159010306
159 | 1 | 4 | 1 | 2c | O2 concentration | 159010001 | 159010401
159 | 1 | 5 | 2 | 3U | O2 flux per volume | 159010002 | 159010502
159 | 1 | 6 | 3 | 4G | Specific flux | 159010003 | 159010603
159 | 1 | 7 | 4 | 5S | Flux control ratio | 159010004 | 159010704
159 | 1 | 8 | 5 | 6Oct | Specific flux (mt) | 159010005 | 159010805
159 | 1 | 9 | 6 | 7Rot | FCR (mt: ROX-corr.) | 159010006 | 159010906
159 | 1 | 10 | 1 | 8Gp | O2 concentration | 159010001 | 159011001
159 | 1 | 11 | 2 | 9Ama | O2 flux per volume | 159010002 | 159011102
159 | 1 | 12 | 3 | 10AsTm | Specific flux | 159010003 | 159011203
159 | 1 | 13 | 4 | 11Azd | Flux control ratio | 159010004 | 159011304
160 | 1 | 0 | 5 | ce1 | Specific flux (mt) | 160010005 | 160010005
160 | 1 | 1 | 6 | 1Dig | FCR (mt: ROX-corr.) | 160010006 | 160010106
160 | 1 | 2 | 1 | 1PM | O2 concentration | 160010001 | 160010201
160 | 1 | 3 | 2 | 2D | O2 flux per volume | 160010002 | 160010302
160 | 1 | 4 | 3 | 2c | Specific flux | 160010003 | 160010403
160 | 1 | 5 | 4 | 3U | Flux control ratio | 160010004 | 160010504
160 | 1 | 6 | 5 | 4G | Specific flux (mt) | 160010005 | 160010605
160 | 1 | 7 | 6 | 5S | FCR (mt: ROX-corr.) | 160010006 | 160010706
160 | 1 | 8 | 1 | 6Oct | O2 concentration | 160010001 | 160010801
160 | 1 | 9 | 2 | 7Rot | O2 flux per volume | 160010002 | 160010902
160 | 1 | 10 | 3 | 8Gp | Specific flux | 160010003 | 160011003
160 | 1 | 11 | 4 | 9Ama | Flux control ratio | 160010004 | 160011104
160 | 1 | 12 | 5 | 10AsTm | Specific flux (mt) | 160010005 | 160011205
160 | 1 | 13 | 6 | 11Azd | FCR (mt: ROX-corr.) | 160010006 | 160011306
161 | 1 | 0 | 1 | ce1 | O2 concentration | 161010001 | 161010001
161 | 1 | 1 | 2 | 1Dig | O2 flux per volume | 161010002 | 161010102
161 | 1 | 2 | 3 | 1PM | Specific flux | 161010003 | 161010203
161 | 1 | 3 | 4 | 2D | Flux control ratio | 161010004 | 161010304
161 | 1 | 4 | 5 | 2c | Specific flux (mt) | 161010005 | 161010405
161 | 1 | 5 | 6 | 3U | FCR (mt: ROX-corr.) | 161010006 | 161010506
161 | 1 | 6 | 1 | 4G | O2 concentration | 161010001 | 161010601
161 | 1 | 7 | 2 | 5S | O2 flux per volume | 161010002 | 161010702
161 | 1 | 8 | 3 | 6Oct | Specific flux | 161010003 | 161010803
161 | 1 | 9 | 4 | 7Rot | Flux control ratio | 161010004 | 161010904
161 | 1 | 10 | 5 | 8Gp | Specific flux (mt) | 161010005 | 161011005
161 | 1 | 11 | 6 | 9Ama | FCR (mt: ROX-corr.) | 161010006 | 161011106
161 | 1 | 12 | 1 | 10AsTm | O2 concentration | 161010001 | 161011201
161 | 1 | 13 | 2 | 11Azd | O2 flux per volume | 161010002 | 161011302
162 | 1 | 0 | 3 | ce1 | Specific flux | 162010003 | 162010003
162 | 1 | 1 | 4 | 1Dig | Flux control ratio | 162010004 | 162010104
162 | 1 | 2 | 5 | 1PM | Specific flux (mt) | 162010005 | 162010205
162 | 1 | 3 | 6 | 2D | FCR (mt: ROX-corr.) | 162010006 | 162010306
162 | 1 | 4 | 1 | 2c | O2 concentration | 162010001 | 162010401
162 | 1 | 5 | 2 | 3U | O2 flux per volume | 162010002 | 162010502
162 | 1 | 6 | 3 | 4G | Specific flux | 162010003 | 162010603
162 | 1 | 7 | 4 | 5S | Flux control ratio | 162010004 | 162010704
162 | 1 | 8 | 5 | 6Oct | Specific flux (mt) | 162010005 | 162010805
162 | 1 | 9 | 6 | 7Rot | FCR (mt: ROX-corr.) | 162010006 | 162010906
162 | 1 | 10 | 1 | 8Gp | O2 concentration | 162010001 | 162011001
162 | 1 | 11 | 2 | 9Ama | O2 flux per volume | 162010002 | 162011102
162 | 1 | 12 | 3 | 10AsTm | Specific flux | 162010003 | 162011203
162 | 1 | 13 | 4 | 11Azd | Flux control ratio | 162010004 | 162011304
163 | 1 | 0 | 5 | ce1 | Specific flux (mt) | 163010005 | 163010005
163 | 1 | 1 | 6 | 1Dig | FCR (mt: ROX-corr.) | 163010006 | 163010106
163 | 1 | 2 | 1 | 1PM | O2 concentration | 163010001 | 163010201
163 | 1 | 3 | 2 | 2D | O2 flux per volume | 163010002 | 163010302
163 | 1 | 4 | 3 | 2c | Specific flux | 163010003 | 163010403
163 | 1 | 5 | 4 | 3U | Flux control ratio | 163010004 | 163010504
163 | 1 | 6 | 5 | 4G | Specific flux (mt) | 163010005 | 163010605
163 | 1 | 7 | 6 | 5S | FCR (mt: ROX-corr.) | 163010006 | 163010706
163 | 1 | 8 | 1 | 6Oct | O2 concentration | 163010001 | 163010801
163 | 1 | 9 | 2 | 7Rot | O2 flux per volume | 163010002 | 163010902
163 | 1 | 10 | 3 | 8Gp | Specific flux | 163010003 | 163011003
163 | 1 | 11 | 4 | 9Ama | Flux control ratio | 163010004 | 163011104
163 | 1 | 12 | 5 | 10AsTm | Specific flux (mt) | 163010005 | 163011205
163 | 1 | 13 | 6 | 11Azd | FCR (mt: ROX-corr.) | 163010006 | 163011306
164 | 1 | 0 | 1 | ce1 | O2 concentration | 164010001 | 164010001
164 | 1 | 1 | 2 | 1Dig | O2 flux per volume | 164010002 | 164010102
164 | 1 | 2 | 3 | 1PM | Specific flux | 164010003 | 164010203
164 | 1 | 3 | 4 | 2D | Flux control ratio | 164010004 | 164010304
164 | 1 | 4 | 5 | 2c | Specific flux (mt) | 164010005 | 164010405
164 | 1 | 5 | 6 | 3U | FCR (mt: ROX-corr.) | 164010006 | 164010506
164 | 1 | 6 | 1 | 4G | O2 concentration | 164010001 | 164010601
164 | 1 | 7 | 2 | 5S | O2 flux per volume | 164010002 | 164010702
164 | 1 | 8 | 3 | 6Oct | Specific flux | 164010003 | 164010803
164 | 1 | 9 | 4 | 7Rot | Flux control ratio | 164010004 | 164010904
164 | 1 | 10 | 5 | 8Gp | Specific flux (mt) | 164010005 | 164011005
164 | 1 | 11 | 6 | 9Ama | FCR (mt: ROX-corr.) | 164010006 | 164011106
164 | 1 | 12 | 1 | 10AsTm | O2 concentration | 164010001 | 164011201
164 | 1 | 13 | 2 | 11Azd | O2 flux per volume | 164010002 | 164011302
165 | 1 | 0 | 3 | ce1 | Specific flux | 165010003 | 165010003
165 | 1 | 1 | 4 | 1Dig | Flux control ratio | 165010004 | 165010104
165 | 1 | 2 | 5 | 1PM | Specific flux (mt) | 165010005 | 165010205
165 | 1 | 3 | 6 | 2D | FCR (mt: ROX-corr.) | 165010006 | 165010306
165 | 1 | 4 | 1 | 2c | O2 concentration | 165010001 | 165010401
165 | 1 | 5 | 2 | 3U | O2 flux per volume | 165010002 | 165010502
165 | 1 | 6 | 3 | 4G | Specific flux | 165010003 | 165010603
165 | 1 | 7 | 4 | 5S | Flux control ratio | 165010004 | 165010704
165 | 1 | 8 | 5 | 6Oct | Specific flux (mt) | 165010005 | 165010805
165 | 1 | 9 | 6 | 7Rot | FCR (mt: ROX-corr.) | 165010006 | 165010906
165 | 1 | 10 | 1 | 8Gp | O2 concentration | 165010001 | 165011001
165 | 1 | 11 | 2 | 9Ama | O2 flux per volume | 165010002 | 165011102
165 | 1 | 12 | 3 | 10AsTm | Specific flux | 165010003 | 165011203
165 | 1 | 13 | 4 | 11Azd | Flux control ratio | 165010004 | 165011304
166 | 1 | 0 | 5 | ce1 | Specific flux (mt) | 166010005 | 166010005
166 | 1 | 1 | 6 | 1Dig | FCR (mt: ROX-corr.) | 166010006 | 166010106
166 | 1 | 2 | 1 | 1PM | O2 concentration | 166010001 | 166010201
166 | 1 | 3 | 2 | 2D | O2 flux per volume | 166010002 | 166010302
166 | 1 | 4 | 3 | 2c | Specific flux | 166010003 | 166010403
166 | 1 | 5 | 4 | 3U | Flux control ratio | 166010004 | 166010504
166 | 1 | 6 | 5 | 4G | Specific flux (mt) | 166010005 | 166010605
166 | 1 | 7 | 6 | 5S | FCR (mt: ROX-corr.) | 166010006 | 166010706
166 | 1 | 8 | 1 | 6Oct | O2 concentration | 166010001 | 166010801
166 | 1 | 9 | 2 | 7Rot | O2 flux per volume | 166010002 | 166010902
166 | 1 | 10 | 3 | 8Gp | Specific flux | 166010003 | 166011003
166 | 1 | 11 | 4 | 9Ama | Flux control ratio | 166010004 | 166011104
166 | 1 | 12 | 5 | 10AsTm | Specific flux (mt) | 166010005 | 166011205
166 | 1 | 13 | 6 | 11Azd | FCR (mt: ROX-corr.) | 166010006 | 166011306
167 | 1 | 0 | 1 | ce1 | O2 concentration | 167010001 | 167010001
167 | 1 | 1 | 2 | 1Dig | O2 flux per volume | 167010002 | 167010102
167 | 1 | 2 | 3 | 1PM | Specific flux | 167010003 | 167010203
167 | 1 | 3 | 4 | 2D | Flux control ratio | 167010004 | 167010304
167 | 1 | 4 | 5 | 2c | Specific flux (mt) | 167010005 | 167010405
167 | 1 | 5 | 6 | 3U | FCR (mt: ROX-corr.) | 167010006 | 167010506
167 | 1 | 6 | 1 | 4G | O2 concentration | 167010001 | 167010601
167 | 1 | 7 | 2 | 5S | O2 flux per volume | 167010002 | 167010702
167 | 1 | 8 | 3 | 6Oct | Specific flux | 167010003 | 167010803
167 | 1 | 9 | 4 | 7Rot | Flux control ratio | 167010004 | 167010904
167 | 1 | 10 | 5 | 8Gp | Specific flux (mt) | 167010005 | 167011005
167 | 1 | 11 | 6 | 9Ama | FCR (mt: ROX-corr.) | 167010006 | 167011106
167 | 1 | 12 | 1 | 10AsTm | O2 concentration | 167010001 | 167011201
167 | 1 | 13 | 2 | 11Azd | O2 flux per volume | 167010002 | 167011302
168 | 1 | 0 | 3 | ce1 | Specific flux | 168010003 | 168010003
168 | 1 | 1 | 4 | 1Dig | Flux control ratio | 168010004 | 168010104
168 | 1 | 2 | 5 | 1PM | Specific flux (mt) | 168010005 | 168010205
168 | 1 | 3 | 6 | 2D | FCR (mt: ROX-corr.) | 168010006 | 168010306
168 | 1 | 4 | 1 | 2c | O2 concentration | 168010001 | 168010401
168 | 1 | 5 | 2 | 3U | O2 flux per volume | 168010002 | 168010502
168 | 1 | 6 | 3 | 4G | Specific flux | 168010003 | 168010603
168 | 1 | 7 | 4 | 5S | Flux control ratio | 168010004 | 168010704
168 | 1 | 8 | 5 | 6Oct | Specific flux (mt) | 168010005 | 168010805
168 | 1 | 9 | 6 | 7Rot | FCR (mt: ROX-corr.) | 168010006 | 168010906
168 | 1 | 10 | 1 | 8Gp | O2 concentration | 168010001 | 168011001
168 | 1 | 11 | 2 | 9Ama | O2 flux per volume | 168010002 | 168011102
168 | 1 | 12 | 3 | 10AsTm | Specific flux | 168010003 | 168011203
168 | 1 | 13 | 4 | 11Azd | Flux control ratio | 168010004 | 168011304
169 | 1 | 0 | 5 | ce1 | Specific flux (mt) | 169010005 | 169010005
169 | 1 | 1 | 6 | 1Dig | FCR (mt: ROX-corr.) | 169010006 | 169010106
169 | 1 | 2 | 1 | 1PM | O2 concentration | 169010001 | 169010201
169 | 1 | 3 | 2 | 2D | O2 flux per volume | 169010002 | 169010302
169 | 1 | 4 | 3 | 2c | Specific flux | 169010003 | 169010403
169 | 1 | 5 | 4 | 3U | Flux control ratio | 169010004 | 169010504
169 | 1 | 6 | 5 | 4G | Specific flux (mt) | 169010005 | 169010605
169 | 1 | 7 | 6 | 5S | FCR (mt: ROX-corr.) | 169010006 | 169010706
169 | 1 | 8 | 1 | 6Oct | O2 concentration | 169010001 | 169010801
169 | 1 | 9 | 2 | 7Rot | O2 flux per volume | 169010002 | 169010902
169 | 1 | 10 | 3 | 8Gp | Specific flux | 169010003 | 169011003
169 | 1 | 11 | 4 | 9Ama | Flux control ratio | 169010004 | 169011104
169 | 1 | 12 | 5 | 10AsTm | Specific flux (mt) | 169010005 | 169011205
169 | 1 | 13 | 6 | 11Azd | FCR (mt: ROX-corr.) | 169010006 | 169011306
170 | 1 | 0 | 1 | ce1 | O2 concentration | 170010001 | 170010001
170 | 1 | 1 | 2 | 1Dig | O2 flux per volume | 170010002 | 170010102
170 | 1 | 2 | 3 | 1PM | Specific flux | 170010003 | 170010203
170 | 1 | 3 | 4 | 2D | Flux control ratio | 170010004 | 170010304
170 | 1 | 4 | 5 | 2c | Specific flux (mt) | 170010005 | 170010405
170 | 1 | 5 | 6 | 3U | FCR (mt: ROX-corr.) | 170010006 | 170010506
170 | 1 | 6 | 1 | 4G | O2 concentration | 170010001 | 170010601
170 | 1 | 7 | 2 | 5S | O2 flux per volume | 170010002 | 170010702
170 | 1 | 8 | 3 | 6Oct | Specific flux | 170010003 | 170010803
170 | 1 | 9 | 4 | 7Rot | Flux control ratio | 170010004 | 170010904
170 | 1 | 10 | 5 | 8Gp | Specific flux (mt) | 170010005 | 170011005
170 | 1 | 11 | 6 | 9Ama | FCR (mt: ROX-corr.) | 170010006 | 170011106
170 | 1 | 12 | 1 | 10AsTm | O2 concentration | 170010001 | 170011201
170 | 1 | 13 | 2 | 11Azd | O2 flux per volume | 170010002 | 170011302
171 | 1 | 0 | 3 | ce1 | Specific flux | 171010003 | 171010003
171 | 1 | 1 | 4 | 1Dig | Flux control ratio | 171010004 | 171010104
171 | 1 | 2 | 5 | 1PM | Specific flux (mt) | 171010005 | 171010205
171 | 1 | 3 | 6 | 2D | FCR (mt: ROX-corr.) | 171010006 | 171010306
171 | 1 | 4 | 1 | 2c | O2 concentration | 171010001 | 171010401
171 | 1 | 5 | 2 | 3U | O2 flux per volume | 171010002 | 171010502
171 | 1 | 6 | 3 | 4G | Specific flux | 171010003 | 171010603
171 | 1 | 7 | 4 | 5S | Flux control ratio | 171010004 | 171010704
171 | 1 | 8 | 5 | 6Oct | Specific flux (mt) | 171010005 | 171010805
171 | 1 | 9 | 6 | 7Rot | FCR (mt: ROX-corr.) | 171010006 | 171010906
171 | 1 | 10 | 1 | 8Gp | O2 concentration | 171010001 | 171011001
171 | 1 | 11 | 2 | 9Ama | O2 flux per volume | 171010002 | 171011102
171 | 1 | 12 | 3 | 10AsTm | Specific flux | 171010003 | 171011203
171 | 1 | 13 | 4 | 11Azd | Flux control ratio | 171010004 | 171011304
172 | 1 | 0 | 5 | ce1 | Specific flux (mt) | 172010005 | 172010005
172 | 1 | 1 | 6 | 1Dig | FCR (mt: ROX-corr.) | 172010006 | 172010106
172 | 1 | 2 | 1 | 1PM | O2 concentration | 172010001 | 172010201
172 | 1 | 3 | 2 | 2D | O2 flux per volume | 172010002 | 172010302
172 | 1 | 4 | 3 | 2c | Specific flux | 172010003 | 172010403
172 | 1 | 5 | 4 | 3U | Flux control ratio | 172010004 | 172010504
172 | 1 | 6 | 5 | 4G | Specific flux (mt) | 172010005 | 172010605
172 | 1 | 7 | 6 | 5S | FCR (mt: ROX-corr.) | 172010006 | 172010706
172 | 1 | 8 | 1 | 6Oct | O2 concentration | 172010001 | 172010801
172 | 1 | 9 | 2 | 7Rot | O2 flux per volume | 172010002 | 172010902
172 | 1 | 10 | 3 | 8Gp | Specific flux | 172010003 | 172011003
172 | 1 | 11 | 4 | 9Ama | Flux control ratio | 172010004 | 172011104
172 | 1 | 12 | 5 | 10AsTm | Specific flux (mt) | 172010005 | 172011205
172 | 1 | 13 | 6 | 11Azd | FCR (mt: ROX-corr.) | 172010006 | 172011306
173 | 1 | 0 | 1 | ce1 | O2 concentration | 173010001 | 173010001
173 | 1 | 1 | 2 | 1Dig | O2 flux per volume | 173010002 | 173010102
173 | 1 | 2 | 3 | 1PM | Specific flux | 173010003 | 173010203
173 | 1 | 3 | 4 | 2D | Flux control ratio | 173010004 | 173010304
173 | 1 | 4 | 5 | 2c | Specific flux (mt) | 173010005 | 173010405
173 | 1 | 5 | 6 | 3U | FCR (mt: ROX-corr.) | 173010006 | 173010506
173 | 1 | 6 | 1 | 4G | O2 concentration | 173010001 | 173010601
173 | 1 | 7 | 2 | 5S | O2 flux per volume | 173010002 | 173010702
173 | 1 | 8 | 3 | 6Oct | Specific flux | 173010003 | 173010803
173 | 1 | 9 | 4 | 7Rot | Flux control ratio | 173010004 | 173010904
173 | 1 | 10 | 5 | 8Gp | Specific flux (mt) | 173010005 | 173011005
173 | 1 | 11 | 6 | 9Ama | FCR (mt: ROX-corr.) | 173010006 | 173011106
173 | 1 | 12 | 1 | 10AsTm | O2 concentration | 173010001 | 173011201
173 | 1 | 13 | 2 | 11Azd | O2 flux per volume | 173010002 | 173011302
174 | 1 | 0 | 3 | ce1 | Specific flux | 174010003 | 174010003
174 | 1 | 1 | 4 | 1Dig | Flux control ratio | 174010004 | 174010104
174 | 1 | 2 | 5 | 1PM | Specific flux (mt) | 174010005 | 174010205
174 | 1 | 3 | 6 | 2D | FCR (mt: ROX-corr.) | 174010006 | 174010306
174 | 1 | 4 | 1 | 2c | O2 concentration | 174010001 | 174010401
174 | 1 | 5 | 2 | 3U | O2 flux per volume | 174010002 | 174010502
174 | 1 | 6 | 3 | 4G | Specific flux | 174010003 | 174010603
174 | 1 | 7 | 4 | 5S | Flux control ratio | 174010004 | 174010704
174 | 1 | 8 | 5 | 6Oct | Specific flux (mt) | 174010005 | 174010805
174 | 1 | 9 | 6 | 7Rot | FCR (mt: ROX-corr.) | 174010006 | 174010906
174 | 1 | 10 | 1 | 8Gp | O2 concentration | 174010001 | 174011001
174 | 1 | 11 | 2 | 9Ama | O2 flux per volume | 174010002 | 174011102
174 | 1 | 12 | 3 | 10AsTm | Specific flux | 174010003 | 174011203
174 | 1 | 13 | 4 | 11Azd | Flux control ratio | 174010004 | 174011304
175 | 1 | 0 | 5 | ce1 | Specific flux (mt) | 175010005 | 175010005
175 | 1 | 1 | 6 | 1Dig | FCR (mt: ROX-corr.) | 175010006 | 175010106
175 | 1 | 2 | 1 | 1PM | O2 concentration | 175010001 | 175010201
175 | 1 | 3 | 2 | 2D | O2 flux per volume | 175010002 | 175010302
175 | 1 | 4 | 3 | 2c | Specific flux | 175010003 | 175010403
175 | 1 | 5 | 4 | 3U | Flux control ratio | 175010004 | 175010504
175 | 1 | 6 | 5 | 4G | Specific flux (mt) | 175010005 | 175010605
175 | 1 | 7 | 6 | 5S | FCR (mt: ROX-corr.) | 175010006 | 175010706
175 | 1 | 8 | 1 | 6Oct | O2 concentration | 175010001 | 175010801
175 | 1 | 9 | 2 | 7Rot | O2 flux per volume | 175010002 | 175010902
175 | 1 | 10 | 3 | 8Gp | Specific flux | 175010003 | 175011003
175 | 1 | 11 | 4 | 9Ama | Flux control ratio | 175010004 | 175011104
175 | 1 | 12 | 5 | 10AsTm | Specific flux (mt) | 175010005 | 175011205
175 | 1 | 13 | 6 | 11Azd | FCR (mt: ROX-corr.) | 175010006 | 175011306
176 | 1 | 0 | 1 | ce1 | O2 concentration | 176010001 | 176010001
176 | 1 | 1 | 2 | 1Dig | O2 flux per volume | 176010002 | 176010102
176 | 1 | 2 | 3 | 1PM | Specific flux | 176010003 | 176010203
176 | 1 | 3 | 4 | 2D | Flux control ratio | 176010004 | 176010304
176 | 1 | 4 | 5 | 2c | Specific flux (mt) | 176010005 | 176010405
176 | 1 | 5 | 6 | 3U | FCR (mt: ROX-corr.) | 176010006 | 176010506
176 | 1 | 6 | 1 | 4G | O2 concentration | 176010001 | 176010601
176 | 1 | 7 | 2 | 5S | O2 flux per volume | 176010002 | 176010702
176 | 1 | 8 | 3 | 6Oct | Specific flux | 176010003 | 176010803
176 | 1 | 9 | 4 | 7Rot | Flux control ratio | 176010004 | 176010904
176 | 1 | 10 | 5 | 8Gp | Specific flux (mt) | 176010005 | 176011005
176 | 1 | 11 | 6 | 9Ama | FCR (mt: ROX-corr.) | 176010006 | 176011106
176 | 1 | 12 | 1 | 10AsTm | O2 concentration | 176010001 | 176011201
176 | 1 | 13 | 2 | 11Azd | O2 flux per volume | 176010002 | 176011302
177 | 1 | 0 | 3 | ce1 | Specific flux | 177010003 | 177010003
177 | 1 | 1 | 4 | 1Dig | Flux control ratio | 177010004 | 177010104
177 | 1 | 2 | 5 | 1PM | Specific flux (mt) | 177010005 | 177010205
177 | 1 | 3 | 6 | 2D | FCR (mt: ROX-corr.) | 177010006 | 177010306
177 | 1 | 4 | 1 | 2c | O2 concentration | 177010001 | 177010401
177 | 1 | 5 | 2 | 3U | O2 flux per volume | 177010002 | 177010502
177 | 1 | 6 | 3 | 4G | Specific flux | 177010003 | 177010603
177 | 1 | 7 | 4 | 5S | Flux control ratio | 177010004 | 177010704
177 | 1 | 8 | 5 | 6Oct | Specific flux (mt) | 177010005 | 177010805
177 | 1 | 9 | 6 | 7Rot | FCR (mt: ROX-corr.) | 177010006 | 177010906
177 | 1 | 10 | 1 | 8Gp | O2 concentration | 177010001 | 177011001
177 | 1 | 11 | 2 | 9Ama | O2 flux per volume | 177010002 | 177011102
177 | 1 | 12 | 3 | 10AsTm | Specific flux | 177010003 | 177011203
177 | 1 | 13 | 4 | 11Azd | Flux control ratio | 177010004 | 177011304
178 | 1 | 0 | 5 | ce1 | Specific flux (mt) | 178010005 | 178010005
178 | 1 | 1 | 6 | 1Dig | FCR (mt: ROX-corr.) | 178010006 | 178010106
178 | 1 | 2 | 1 | 1PM | O2 concentration | 178010001 | 178010201
178 | 1 | 3 | 2 | 2D | O2 flux per volume | 178010002 | 178010302
178 | 1 | 4 | 3 | 2c | Specific flux | 178010003 | 178010403
178 | 1 | 5 | 4 | 3U | Flux control ratio | 178010004 | 178010504
178 | 1 | 6 | 5 | 4G | Specific flux (mt) | 178010005 | 178010605
178 | 1 | 7 | 6 | 5S | FCR (mt: ROX-corr.) | 178010006 | 178010706
178 | 1 | 8 | 1 | 6Oct | O2 concentration | 178010001 | 178010801
178 | 1 | 9 | 2 | 7Rot | O2 flux per volume | 178010002 | 178010902
178 | 1 | 10 | 3 | 8Gp | Specific flux | 178010003 | 178011003
178 | 1 | 11 | 4 | 9Ama | Flux control ratio | 178010004 | 178011104
178 | 1 | 12 | 5 | 10AsTm | Specific flux (mt) | 178010005 | 178011205
178 | 1 | 13 | 6 | 11Azd | FCR (mt: ROX-corr.) | 178010006 | 178011306
179 | 1 | 0 | 1 | ce1 | O2 concentration | 179010001 | 179010001
179 | 1 | 1 | 2 | 1Dig | O2 flux per volume | 179010002 | 179010102
179 | 1 | 2 | 3 | 1PM | Specific flux | 179010003 | 179010203
179 | 1 | 3 | 4 | 2D | Flux control ratio | 179010004 | 179010304
179 | 1 | 4 | 5 | 2c | Specific flux (mt) | 179010005 | 179010405
179 | 1 | 5 | 6 | 3U | FCR (mt: ROX-corr.) | 179010006 | 179010506
179 | 1 | 6 | 1 | 4G | O2 concentration | 179010001 | 179010601
179 | 1 | 7 | 2 | 5S | O2 flux per volume | 179010002 | 179010702
179 | 1 | 8 | 3 | 6Oct | Specific flux | 179010003 | 179010803
179 | 1 | 9 | 4 | 7Rot | Flux control ratio | 179010004 | 179010904
179 | 1 | 10 | 5 | 8Gp | Specific flux (mt) | 179010005 | 179011005
179 | 1 | 11 | 6 | 9Ama | FCR (mt: ROX-corr.) | 179010006 | 179011106
179 | 1 | 12 | 1 | 10AsTm | O2 concentration | 179010001 | 179011201
179 | 1 | 13 | 2 | 11Azd | O2 flux per volume | 179010002 | 179011302
180 | 1 | 0 | 3 | ce1 | Specific flux | 180010003 | 180010003
180 | 1 | 1 | 4 | 1Dig | Flux control ratio | 180010004 | 180010104
180 | 1 | 2 | 5 | 1PM | Specific flux (mt) | 180010005 | 180010205
180 | 1 | 3 | 6 | 2D | FCR (mt: ROX-corr.) | 180010006 | 180010306
180 | 1 | 4 | 1 | 2c | O2 concentration | 180010001 | 180010401
180 | 1 | 5 | 2 | 3U | O2 flux per volume | 180010002 | 180010502
180 | 1 | 6 | 3 | 4G | Specific flux | 180010003 | 180010603
180 | 1 | 7 | 4 | 5S | Flux control ratio | 180010004 | 180010704
180 | 1 | 8 | 5 | 6Oct | Specific flux (mt) | 180010005 | 180010805
180 | 1 | 9 | 6 | 7Rot | FCR (mt: ROX-corr.) | 180010006 | 180010906
180 | 1 | 10 | 1 | 8Gp | O2 concentration | 180010001 | 180011001
180 | 1 | 11 | 2 | 9Ama | O2 flux per volume | 180010002 | 180011102
180 | 1 | 12 | 3 | 10AsTm | Specific flux | 180010003 | 180011203
180 | 1 | 13 | 4 | 11Azd | Flux control ratio | 180010004 | 180011304
181 | 1 | 0 | 5 | ce1 | Specific flux (mt) | 181010005 | 181010005
181 | 1 | 1 | 6 | 1Dig | FCR (mt: ROX-corr.) | 181010006 | 181010106
181 | 1 | 2 | 1 | 1PM | O2 concentration | 181010001 | 181010201
181 | 1 | 3 | 2 | 2D | O2 flux per volume | 181010002 | 181010302
181 | 1 | 4 | 3 | 2c | Specific flux | 181010003 | 181010403
181 | 1 | 5 | 4 | 3U | Flux control ratio | 181010004 | 181010504
181 | 1 | 6 | 5 | 4G | Specific flux (mt) | 181010005 | 181010605
181 | 1 | 7 | 6 | 5S | FCR (mt: ROX-corr.) | 181010006 | 181010706
181 | 1 | 8 | 1 | 6Oct | O2 concentration | 181010001 | 181010801
181 | 1 | 9 | 2 | 7Rot | O2 flux per volume | 181010002 | 181010902
181 | 1 | 10 | 3 | 8Gp | Specific flux | 181010003 | 181011003
181 | 1 | 11 | 4 | 9Ama | Flux control ratio | 181010004 | 181011104
181 | 1 | 12 | 5 | 10AsTm | Specific flux (mt) | 181010005 | 181011205
181 | 1 | 13 | 6 | 11Azd | FCR (mt: ROX-corr.) | 181010006 | 181011306
182 | 1 | 0 | 1 | ce1 | O2 concentration | 182010001 | 182010001
182 | 1 | 1 | 2 | 1Dig | O2 flux per volume | 182010002 | 182010102
182 | 1 | 2 | 3 | 1PM | Specific flux | 182010003 | 182010203
182 | 1 | 3 | 4 | 2D | Flux control ratio | 182010004 | 182010304
182 | 1 | 4 | 5 | 2c | Specific flux (mt) | 182010005 | 182010405
182 | 1 | 5 | 6 | 3U | FCR (mt: ROX-corr.) | 182010006 | 182010506
182 | 1 | 6 | 1 | 4G | O2 concentration | 182010001 | 182010601
182 | 1 | 7 | 2 | 5S | O2 flux per volume | 182010002 | 182010702
182 | 1 | 8 | 3 | 6Oct | Specific flux | 182010003 | 182010803
182 | 1 | 9 | 4 | 7Rot | Flux control ratio | 182010004 | 182010904
182 | 1 | 10 | 5 | 8Gp | Specific flux (mt) | 182010005 | 182011005
182 | 1 | 11 | 6 | 9Ama | FCR (mt: ROX-corr.) | 182010006 | 182011106
182 | 1 | 12 | 1 | 10AsTm | O2 concentration | 182010001 | 182011201
182 | 1 | 13 | 2 | 11Azd | O2 flux per volume | 182010002 | 182011302
183 | 1 | 0 | 3 | ce1 | Specific flux | 183010003 | 183010003
183 | 1 | 1 | 4 | 1Dig | Flux control ratio | 183010004 | 183010104
183 | 1 | 2 | 5 | 1PM | Specific flux (mt) | 183010005 | 183010205
183 | 1 | 3 | 6 | 2D | FCR (mt: ROX-corr.) | 183010006 | 183010306
183 | 1 | 4 | 1 | 2c | O2 concentration | 183010001 | 183010401
183 | 1 | 5 | 2 | 3U | O2 flux per volume | 183010002 | 183010502
183 | 1 | 6 | 3 | 4G | Specific flux | 183010003 | 183010603
183 | 1 | 7 | 4 | 5S | Flux control ratio | 183010004 | 183010704
183 | 1 | 8 | 5 | 6Oct | Specific flux (mt) | 183010005 | 183010805
183 | 1 | 9 | 6 | 7Rot | FCR (mt: ROX-corr.) | 183010006 | 183010906
183 | 1 | 10 | 1 | 8Gp | O2 concentration | 183010001 | 183011001
183 | 1 | 11 | 2 | 9Ama | O2 flux per volume | 183010002 | 183011102
183 | 1 | 12 | 3 | 10AsTm | Specific flux | 183010003 | 183011203
183 | 1 | 13 | 4 | 11Azd | Flux control ratio | 183010004 | 183011304
184 | 1 | 0 | 5 | ce1 | Specific flux (mt) | 184010005 | 184010005
184 | 1 | 1 | 6 | 1Dig | FCR (mt: ROX-corr.) | 184010006 | 184010106
184 | 1 | 2 | 1 | 1PM | O2 concentration | 184010001 | 184010201
184 | 1 | 3 | 2 | 2D | O2 flux per volume | 184010002 | 184010302
184 | 1 | 4 | 3 | 2c | Specific flux | 184010003 | 184010403
184 | 1 | 5 | 4 | 3U | Flux control ratio | 184010004 | 184010504
184 | 1 | 6 | 5 | 4G | Specific flux (mt) | 184010005 | 184010605
184 | 1 | 7 | 6 | 5S | FCR (mt: ROX-corr.) | 184010006 | 184010706
184 | 1 | 8 | 1 | 6Oct | O2 concentration | 184010001 | 184010801
184 | 1 | 9 | 2 | 7Rot | O2 flux per volume | 184010002 | 184010902
184 | 1 | 10 | 3 | 8Gp | Specific flux | 184010003 | 184011003
184 | 1 | 11 | 4 | 9Ama | Flux control ratio | 184010004 | 184011104
184 | 1 | 12 | 5 | 10AsTm | Specific flux (mt) | 184010005 | 184011205
184 | 1 | 13 | 6 | 11Azd | FCR (mt: ROX-corr.) | 184010006 | 184011306
185 | 1 | 0 | 1 | ce1 | O2 concentration | 185010001 | 185010001
185 | 1 | 1 | 2 | 1Dig | O2 flux per volume | 185010002 | 185010102
185 | 1 | 2 | 3 | 1PM | Specific flux | 185010003 | 185010203
185 | 1 | 3 | 4 | 2D | Flux control ratio | 185010004 | 185010304
185 | 1 | 4 | 5 | 2c | Specific flux (mt) | 185010005 | 185010405
185 | 1 | 5 | 6 | 3U | FCR (mt: ROX-corr.) | 185010006 | 185010506
185 | 1 | 6 | 1 | 4G | O2 concentration | 185010001 | 185010601
185 | 1 | 7 | 2 | 5S | O2 flux per volume | 185010002 | 185010702
185 | 1 | 8 | 3 | 6Oct | Specific flux | 185010003 | 185010803
185 | 1 | 9 | 4 | 7Rot | Flux control ratio | 185010004 | 185010904
185 | 1 | 10 | 5 | 8Gp | Specific flux (mt) | 185010005 | 185011005
185 | 1 | 11 | 6 | 9Ama | FCR (mt: ROX-corr.) | 185010006 | 185011106
185 | 1 | 12 | 1 | 10AsTm | O2 concentration | 185010001 | 185011201
185 | 1 | 13 | 2 | 11Azd | O2 flux per volume | 185010002 | 185011302
186 | 1 | 0 | 3 | ce1 | Specific flux | 186010003 | 186010003
186 | 1 | 1 | 4 | 1Dig | Flux control ratio | 186010004 | 186010104
186 | 1 | 2 | 5 | 1PM | Specific flux (mt) | 186010005 | 186010205
186 | 1 | 3 | 6 | 2D | FCR (mt: ROX-corr.) | 186010006 | 186010306
186 | 1 | 4 | 1 | 2c | O2 concentration | 186010001 | 186010401
186 | 1 | 5 | 2 | 3U | O2 flux per volume | 186010002 | 186010502
186 | 1 | 6 | 3 | 4G | Specific flux | 186010003 | 186010603
186 | 1 | 7 | 4 | 5S | Flux control ratio | 186010004 | 186010704
186 | 1 | 8 | 5 | 6Oct | Specific flux (mt) | 186010005 | 186010805
186 | 1 | 9 | 6 | 7Rot | FCR (mt: ROX-corr.) | 186010006 | 186010906
186 | 1 | 10 | 1 | 8Gp | O2 concentration | 186010001 | 186011001
186 | 1 | 11 | 2 | 9Ama | O2 flux per volume | 186010002 | 186011102
186 | 1 | 12 | 3 | 10AsTm | Specific flux | 186010003 | 186011203
186 | 1 | 13 | 4 | 11Azd | Flux control ratio | 186010004 | 186011304
187 | 1 | 0 | 5 | ce1 | Specific flux (mt) | 187010005 | 187010005
187 | 1 | 1 | 6 | 1Dig | FCR (mt: ROX-corr.) | 187010006 | 187010106
187 | 1 | 2 | 1 | 1PM | O2 concentration | 187010001 | 187010201
187 | 1 | 3 | 2 | 2D | O2 flux per volume | 187010002 | 187010302
187 | 1 | 4 | 3 | 2c | Specific flux | 187010003 | 187010403
187 | 1 | 5 | 4 | 3U | Flux control ratio | 187010004 | 187010504
187 | 1 | 6 | 5 | 4G | Specific flux (mt) | 187010005 | 187010605
187 | 1 | 7 | 6 | 5S | FCR (mt: ROX-corr.) | 187010006 | 187010706
187 | 1 | 8 | 1 | 6Oct | O2 concentration | 187010001 | 187010801
187 | 1 | 9 | 2 | 7Rot | O2 flux per volume | 187010002 | 187010902
187 | 1 | 10 | 3 | 8Gp | Specific flux | 187010003 | 187011003
187 | 1 | 11 | 4 | 9Ama | Flux control ratio | 187010004 | 187011104
187 | 1 | 12 | 5 | 10AsTm | Specific flux (mt) | 187010005 | 187011205
187 | 1 | 13 | 6 | 11Azd | FCR (mt: ROX-corr.) | 187010006 | 187011306
188 | 1 | 0 | 1 | ce1 | O2 concentration | 188010001 | 188010001
188 | 1 | 1 | 2 | 1Dig | O2 flux per volume | 188010002 | 188010102
188 | 1 | 2 | 3 | 1PM | Specific flux | 188010003 | 188010203
188 | 1 | 3 | 4 | 2D | Flux control ratio | 188010004 | 188010304
188 | 1 | 4 | 5 | 2c | Specific flux (mt) | 188010005 | 188010405
188 | 1 | 5 | 6 | 3U | FCR (mt: ROX-corr.) | 188010006 | 188010506
188 | 1 | 6 | 1 | 4G | O2 concentration | 188010001 | 188010601
188 | 1 | 7 | 2 | 5S | O2 flux per volume | 188010002 | 188010702
188 | 1 | 8 | 3 | 6Oct | Specific flux | 188010003 | 188010803
188 | 1 | 9 | 4 | 7Rot | Flux control ratio | 188010004 | 188010904
188 | 1 | 10 | 5 | 8Gp | Specific flux (mt) | 188010005 | 188011005
188 | 1 | 11 | 6 | 9Ama | FCR (mt: ROX-corr.) | 188010006 | 188011106
188 | 1 | 12 | 1 | 10AsTm | O2 concentration | 188010001 | 188011201
188 | 1 | 13 | 2 | 11Azd | O2 flux per volume | 188010002 | 188011302
189 | 1 | 0 | 3 | ce1 | Specific flux | 189010003 | 189010003
189 | 1 | 1 | 4 | 1Dig | Flux control ratio | 189010004 | 189010104
189 | 1 | 2 | 5 | 1PM | Specific flux (mt) | 189010005 | 189010205
189 | 1 | 3 | 6 | 2D | FCR (mt: ROX-corr.) | 189010006 | 189010306
189 | 1 | 4 | 1 | 2c | O2 concentration | 189010001 | 189010401
189 | 1 | 5 | 2 | 3U | O2 flux per volume | 189010002 | 189010502
189 | 1 | 6 | 3 | 4G | Specific flux | 189010003 | 189010603
189 | 1 | 7 | 4 | 5S | Flux control ratio | 189010004 | 189010704
189 | 1 | 8 | 5 | 6Oct | Specific flux (mt) | 189010005 | 189010805
189 | 1 | 9 | 6 | 7Rot | FCR (mt: ROX-corr.) | 189010006 | 189010906
189 | 1 | 10 | 1 | 8Gp | O2 concentration | 189010001 | 189011001
189 | 1 | 11 | 2 | 9Ama | O2 flux per volume | 189010002 | 189011102
189 | 1 | 12 | 3 | 10AsTm | Specific flux | 189010003 | 189011203
189 | 1 | 13 | 4 | 11Azd | Flux control ratio | 189010004 | 189011304
190 | 1 | 0 | 5 | ce1 | Specific flux (mt) | 190010005 | 190010005
190 | 1 | 1 | 6 | 1Dig | FCR (mt: ROX-corr.) | 190010006 | 190010106
190 | 1 | 2 | 1 | 1PM | O2 concentration | 190010001 | 190010201
190 | 1 | 3 | 2 | 2D | O2 flux per volume | 190010002 | 190010302
190 | 1 | 4 | 3 | 2c | Specific flux | 190010003 | 190010403
190 | 1 | 5 | 4 | 3U | Flux control ratio | 190010004 | 190010504
190 | 1 | 6 | 5 | 4G | Specific flux (mt) | 190010005 | 190010605
190 | 1 | 7 | 6 | 5S | FCR (mt: ROX-corr.) | 190010006 | 190010706
190 | 1 | 8 | 1 | 6Oct | O2 concentration | 190010001 | 190010801
190 | 1 | 9 | 2 | 7Rot | O2 flux per volume | 190010002 | 190010902
190 | 1 | 10 | 3 | 8Gp | Specific flux | 190010003 | 190011003
190 | 1 | 11 | 4 | 9Ama | Flux control ratio | 190010004 | 190011104
190 | 1 | 12 | 5 | 10AsTm | Specific flux (mt) | 190010005 | 190011205
190 | 1 | 13 | 6 | 11Azd | FCR (mt: ROX-corr.) | 190010006 | 190011306
191 | 1 | 0 | 1 | ce1 | O2 concentration | 191010001 | 191010001
191 | 1 | 1 | 2 | 1Dig | O2 flux per volume | 191010002 | 191010102
191 | 1 | 2 | 3 | 1PM | Specific flux | 191010003 | 191010203
191 | 1 | 3 | 4 | 2D | Flux control ratio | 191010004 | 191010304
191 | 1 | 4 | 5 | 2c | Specific flux (mt) | 191010005 | 191010405
191 | 1 | 5 | 6 | 3U | FCR (mt: ROX-corr.) | 191010006 | 191010506
191 | 1 | 6 | 1 | 4G | O2 concentration | 191010001 | 191010601
191 | 1 | 7 | 2 | 5S | O2 flux per volume | 191010002 | 191010702
191 | 1 | 8 | 3 | 6Oct | Specific flux | 191010003 | 191010803
191 | 1 | 9 | 4 | 7Rot | Flux control ratio | 191010004 | 191010904
191 | 1 | 10 | 5 | 8Gp | Specific flux (mt) | 191010005 | 191011005
191 | 1 | 11 | 6 | 9Ama | FCR (mt: ROX-corr.) | 191010006 | 191011106
191 | 1 | 12 | 1 | 10AsTm | O2 concentration | 191010001 | 191011201
191 | 1 | 13 | 2 | 11Azd | O2 flux per volume | 191010002 | 191011302
192 | 1 | 0 | 3 | ce1 | Specific flux | 192010003 | 192010003
192 | 1 | 1 | 4 | 1Dig | Flux control ratio | 192010004 | 192010104
192 | 1 | 2 | 5 | 1PM | Specific flux (mt) | 192010005 | 192010205
192 | 1 | 3 | 6 | 2D | FCR (mt: ROX-corr.) | 192010006 | 192010306
192 | 1 | 4 | 1 | 2c | O2 concentration | 192010001 | 192010401
192 | 1 | 5 | 2 | 3U | O2 flux per volume | 192010002 | 192010502
192 | 1 | 6 | 3 | 4G | Specific flux | 192010003 | 192010603
192 | 1 | 7 | 4 | 5S | Flux control ratio | 192010004 | 192010704
192 | 1 | 8 | 5 | 6Oct | Specific flux (mt) | 192010005 | 192010805
192 | 1 | 9 | 6 | 7Rot | FCR (mt: ROX-corr.) | 192010006 | 192010906
192 | 1 | 10 | 1 | 8Gp | O2 concentration | 192010001 | 192011001
192 | 1 | 11 | 2 | 9Ama | O2 flux per volume | 192010002 | 192011102
192 | 1 | 12 | 3 | 10AsTm | Specific flux | 192010003 | 192011203
192 | 1 | 13 | 4 | 11Azd | Flux control ratio | 192010004 | 192011304
193 | 1 | 0 | 5 | ce1 | Specific flux (mt) | 193010005 | 193010005
193 | 1 | 1 | 6 | 1Dig | FCR (mt: ROX-corr.) | 193010006 | 193010106
193 | 1 | 2 | 1 | 1PM | O2 concentration | 193010001 | 193010201
193 | 1 | 3 | 2 | 2D | O2 flux per volume | 193010002 | 193010302
193 | 1 | 4 | 3 | 2c | Specific flux | 193010003 | 193010403
193 | 1 | 5 | 4 | 3U | Flux control ratio | 193010004 | 193010504
193 | 1 | 6 | 5 | 4G | Specific flux (mt) | 193010005 | 193010605
193 | 1 | 7 | 6 | 5S | FCR (mt: ROX-corr.) | 193010006 | 193010706
193 | 1 | 8 | 1 | 6Oct | O2 concentration | 193010001 | 193010801
193 | 1 | 9 | 2 | 7Rot | O2 flux per volume | 193010002 | 193010902
193 | 1 | 10 | 3 | 8Gp | Specific flux | 193010003 | 193011003
193 | 1 | 11 | 4 | 9Ama | Flux control ratio | 193010004 | 193011104
193 | 1 | 12 | 5 | 10AsTm | Specific flux (mt) | 193010005 | 193011205
193 | 1 | 13 | 6 | 11Azd | FCR (mt: ROX-corr.) | 193010006 | 193011306
194 | 1 | 0 | 1 | ce1 | O2 concentration | 194010001 | 194010001
194 | 1 | 1 | 2 | 1Dig | O2 flux per volume | 194010002 | 194010102
194 | 1 | 2 | 3 | 1PM | Specific flux | 194010003 | 194010203
194 | 1 | 3 | 4 | 2D | Flux control ratio | 194010004 | 194010304
194 | 1 | 4 | 5 | 2c | Specific flux (mt) | 194010005 | 194010405
194 | 1 | 5 | 6 | 3U | FCR (mt: ROX-corr.) | 194010006 | 194010506
194 | 1 | 6 | 1 | 4G | O2 concentration | 194010001 | 194010601
194 | 1 | 7 | 2 | 5S | O2 flux per volume | 194010002 | 194010702
194 | 1 | 8 | 3 | 6Oct | Specific flux | 194010003 | 194010803
194 | 1 | 9 | 4 | 7Rot | Flux control ratio | 194010004 | 194010904
194 | 1 | 10 | 5 | 8Gp | Specific flux (mt) | 194010005 | 194011005
194 | 1 | 11 | 6 | 9Ama | FCR (mt: ROX-corr.) | 194010006 | 194011106
194 | 1 | 12 | 1 | 10AsTm | O2 concentration | 194010001 | 194011201
194 | 1 | 13 | 2 | 11Azd | O2 flux per volume | 194010002 | 194011302
195 | 1 | 0 | 3 | ce1 | Specific flux | 195010003 | 195010003
195 | 1 | 1 | 4 | 1Dig | Flux control ratio | 195010004 | 195010104
195 | 1 | 2 | 5 | 1PM | Specific flux (mt) | 195010005 | 195010205
195 | 1 | 3 | 6 | 2D | FCR (mt: ROX-corr.) | 195010006 | 195010306
195 | 1 | 4 | 1 | 2c | O2 concentration | 195010001 | 195010401
195 | 1 | 5 | 2 | 3U | O2 flux per volume | 195010002 | 195010502
195 | 1 | 6 | 3 | 4G | Specific flux | 195010003 | 195010603
195 | 1 | 7 | 4 | 5S | Flux control ratio | 195010004 | 195010704
195 | 1 | 8 | 5 | 6Oct | Specific flux (mt) | 195010005 | 195010805
195 | 1 | 9 | 6 | 7Rot | FCR (mt: ROX-corr.) | 195010006 | 195010906
195 | 1 | 10 | 1 | 8Gp | O2 concentration | 195010001 | 195011001
195 | 1 | 11 | 2 | 9Ama | O2 flux per volume | 195010002 | 195011102
195 | 1 | 12 | 3 | 10AsTm | Specific flux | 195010003 | 195011203
195 | 1 | 13 | 4 | 11Azd | Flux control ratio | 195010004 | 195011304
196 | 1 | 0 | 5 | ce1 | Specific flux (mt) | 196010005 | 196010005
196 | 1 | 1 | 6 | 1Dig | FCR (mt: ROX-corr.) | 196010006 | 196010106
196 | 1 | 2 | 1 | 1PM | O2 concentration | 196010001 | 196010201
196 | 1 | 3 | 2 | 2D | O2 flux per volume | 196010002 | 196010302
196 | 1 | 4 | 3 | 2c | Specific flux | 196010003 | 196010403
196 | 1 | 5 | 4 | 3U | Flux control ratio | 196010004 | 196010504
196 | 1 | 6 | 5 | 4G | Specific flux (mt) | 196010005 | 196010605
196 | 1 | 7 | 6 | 5S | FCR (mt: ROX-corr.) | 196010006 | 196010706
196 | 1 | 8 | 1 | 6Oct | O2 concentration | 196010001 | 196010801
196 | 1 | 9 | 2 | 7Rot | O2 flux per volume | 196010002 | 196010902
196 | 1 | 10 | 3 | 8Gp | Specific flux | 196010003 | 196011003
196 | 1 | 11 | 4 | 9Ama | Flux control ratio | 196010004 | 196011104
196 | 1 | 12 | 5 | 10AsTm | Specific flux (mt) | 196010005 | 196011205
196 | 1 | 13 | 6 | 11Azd | FCR (mt: ROX-corr.) | 196010006 | 196011306
197 | 1 | 0 | 1 | ce1 | O2 concentration | 197010001 | 197010001
197 | 1 | 1 | 2 | 1Dig | O2 flux per volume | 197010002 | 197010102
197 | 1 | 2 | 3 | 1PM | Specific flux | 197010003 | 197010203
197 | 1 | 3 | 4 | 2D | Flux control ratio | 197010004 | 197010304
197 | 1 | 4 | 5 | 2c | Specific flux (mt) | 197010005 | 197010405
197 | 1 | 5 | 6 | 3U | FCR (mt: ROX-corr.) | 197010006 | 197010506
197 | 1 | 6 | 1 | 4G | O2 concentration | 197010001 | 197010601
197 | 1 | 7 | 2 | 5S | O2 flux per volume | 197010002 | 197010702
197 | 1 | 8 | 3 | 6Oct | Specific flux | 197010003 | 197010803
197 | 1 | 9 | 4 | 7Rot | Flux control ratio | 197010004 | 197010904
197 | 1 | 10 | 5 | 8Gp | Specific flux (mt) | 197010005 | 197011005
197 | 1 | 11 | 6 | 9Ama | FCR (mt: ROX-corr.) | 197010006 | 197011106
197 | 1 | 12 | 1 | 10AsTm | O2 concentration | 197010001 | 197011201
197 | 1 | 13 | 2 | 11Azd | O2 flux per volume | 197010002 | 197011302
198 | 1 | 0 | 3 | ce1 | Specific flux | 198010003 | 198010003
198 | 1 | 1 | 4 | 1Dig | Flux control ratio | 198010004 | 198010104
198 | 1 | 2 | 5 | 1PM | Specific flux (mt) | 198010005 | 198010205
198 | 1 | 3 | 6 | 2D | FCR (mt: ROX-corr.) | 198010006 | 198010306
198 | 1 | 4 | 1 | 2c | O2 concentration | 198010001 | 198010401
198 | 1 | 5 | 2 | 3U | O2 flux per volume | 198010002 | 198010502
198 | 1 | 6 | 3 | 4G | Specific flux | 198010003 | 198010603
198 | 1 | 7 | 4 | 5S | Flux control ratio | 198010004 | 198010704
198 | 1 | 8 | 5 | 6Oct | Specific flux (mt) | 198010005 | 198010805
198 | 1 | 9 | 6 | 7Rot | FCR (mt: ROX-corr.) | 198010006 | 198010906
198 | 1 | 10 | 1 | 8Gp | O2 concentration | 198010001 | 198011001
198 | 1 | 11 | 2 | 9Ama | O2 flux per volume | 198010002 | 198011102
198 | 1 | 12 | 3 | 10AsTm | Specific flux | 198010003 | 198011203
198 | 1 | 13 | 4 | 11Azd | Flux control ratio | 198010004 | 198011304
199 | 1 | 0 | 5 | ce1 | Specific flux (mt) | 199010005 | 199010005
199 | 1 | 1 | 6 | 1Dig | FCR (mt: ROX-corr.) | 199010006 | 199010106
199 | 1 | 2 | 1 | 1PM | O2 concentration | 199010001 | 199010201
199 | 1 | 3 | 2 | 2D | O2 flux per volume | 199010002 | 199010302
199 | 1 | 4 | 3 | 2c | Specific flux | 199010003 | 199010403
199 | 1 | 5 | 4 | 3U | Flux control ratio | 199010004 | 199010504
199 | 1 | 6 | 5 | 4G | Specific flux (mt) | 199010005 | 199010605
199 | 1 | 7 | 6 | 5S | FCR (mt: ROX-corr.) | 199010006 | 199010706
199 | 1 | 8 | 1 | 6Oct | O2 concentration | 199010001 | 199010801
199 | 1 | 9 | 2 | 7Rot | O2 flux per volume | 199010002 | 199010902
199 | 1 | 10 | 3 | 8Gp | Specific flux | 199010003 | 199011003
199 | 1 | 11 | 4 | 9Ama | Flux control ratio | 199010004 | 199011104
199 | 1 | 12 | 5 | 10AsTm | Specific flux (mt) | 199010005 | 199011205
199 | 1 | 13 | 6 | 11Azd | FCR (mt: ROX-corr.) | 199010006 | 199011306
200 | 1 | 0 | 1 | ce1 | O2 concentration | 200010001 | 200010001
200 | 1 | 1 | 2 | 1Dig | O2 flux per volume | 200010002 | 200010102
200 | 1 | 2 | 3 | 1PM | Specific flux | 200010003 | 200010203
200 | 1 | 3 | 4 | 2D | Flux control ratio | 200010004 | 200010304
200 | 1 | 4 | 5 | 2c | Specific flux (mt) | 200010005 | 200010405
200 | 1 | 5 | 6 | 3U | FCR (mt: ROX-corr.) | 200010006 | 200010506
200 | 1 | 6 | 1 | 4G | O2 concentration | 200010001 | 200010601
200 | 1 | 7 | 2 | 5S | O2 flux per volume | 200010002 | 200010702
200 | 1 | 8 | 3 | 6Oct | Specific flux | 200010003 | 200010803
200 | 1 | 9 | 4 | 7Rot | Flux control ratio | 200010004 | 200010904
200 | 1 | 10 | 5 | 8Gp | Specific flux (mt) | 200010005 | 200011005
200 | 1 | 11 | 6 | 9Ama | FCR (mt: ROX-corr.) | 200010006 | 200011106
200 | 1 | 12 | 1 | 10AsTm | O2 concentration | 200010001 | 200011201
200 | 1 | 13 | 2 | 11Azd | O2 flux per volume | 200010002 | 200011302
201 | 1 | 0 | 3 | ce1 | Specific flux | 201010003 | 201010003
201 | 1 | 1 | 4 | 1Dig | Flux control ratio | 201010004 | 201010104
201 | 1 | 2 | 5 | 1PM | Specific flux (mt) | 201010005 | 201010205
201 | 1 | 3 | 6 | 2D | FCR (mt: ROX-corr.) | 201010006 | 201010306
201 | 1 | 4 | 1 | 2c | O2 concentration | 201010001 | 201010401
201 | 1 | 5 | 2 | 3U | O2 flux per volume | 201010002 | 201010502
201 | 1 | 6 | 3 | 4G | Specific flux | 201010003 | 201010603
201 | 1 | 7 | 4 | 5S | Flux control ratio | 201010004 | 201010704
201 | 1 | 8 | 5 | 6Oct | Specific flux (mt) | 201010005 | 201010805
201 | 1 | 9 | 6 | 7Rot | FCR (mt: ROX-corr.) | 201010006 | 201010906
201 | 1 | 10 | 1 | 8Gp | O2 concentration | 201010001 | 201011001
201 | 1 | 11 | 2 | 9Ama | O2 flux per volume | 201010002 | 201011102
201 | 1 | 12 | 3 | 10AsTm | Specific flux | 201010003 | 201011203
201 | 1 | 13 | 4 | 11Azd | Flux control ratio | 201010004 | 201011304
202 | 1 | 0 | 5 | ce1 | Specific flux (mt) | 202010005 | 202010005
202 | 1 | 1 | 6 | 1Dig | FCR (mt: ROX-corr.) | 202010006 | 202010106
202 | 1 | 2 | 1 | 1PM | O2 concentration | 202010001 | 202010201
202 | 1 | 3 | 2 | 2D | O2 flux per volume | 202010002 | 202010302
202 | 1 | 4 | 3 | 2c | Specific flux | 202010003 | 202010403
202 | 1 | 5 | 4 | 3U | Flux control ratio | 202010004 | 202010504
202 | 1 | 6 | 5 | 4G | Specific flux (mt) | 202010005 | 202010605
202 | 1 | 7 | 6 | 5S | FCR (mt: ROX-corr.) | 202010006 | 202010706
202 | 1 | 8 | 1 | 6Oct | O2 concentration | 202010001 | 202010801
202 | 1 | 9 | 2 | 7Rot | O2 flux per volume | 202010002 | 202010902
202 | 1 | 10 | 3 | 8Gp | Specific flux | 202010003 | 202011003
202 | 1 | 11 | 4 | 9Ama | Flux control ratio | 202010004 | 202011104
202 | 1 | 12 | 5 | 10AsTm | Specific flux (mt) | 202010005 | 202011205
202 | 1 | 13 | 6 | 11Azd | FCR (mt: ROX-corr.) | 202010006 | 202011306
203 | 1 | 0 | 1 | ce1 | O2 concentration | 203010001 | 203010001
203 | 1 | 1 | 2 | 1Dig | O2 flux per volume | 203010002 | 203010102
203 | 1 | 2 | 3 | 1PM | Specific flux | 203010003 | 203010203
203 | 1 | 3 | 4 | 2D | Flux control ratio | 203010004 | 203010304
203 | 1 | 4 | 5 | 2c | Specific flux (mt) | 203010005 | 203010405
203 | 1 | 5 | 6 | 3U | FCR (mt: ROX-corr.) | 203010006 | 203010506
203 | 1 | 6 | 1 | 4G | O2 concentration | 203010001 | 203010601
203 | 1 | 7 | 2 | 5S | O2 flux per volume | 203010002 | 203010702
203 | 1 | 8 | 3 | 6Oct | Specific flux | 203010003 | 203010803
203 | 1 | 9 | 4 | 7Rot | Flux control ratio | 203010004 | 203010904
203 | 1 | 10 | 5 | 8Gp | Specific flux (mt) | 203010005 | 203011005
203 | 1 | 11 | 6 | 9Ama | FCR (mt: ROX-corr.) | 203010006 | 203011106
203 | 1 | 12 | 1 | 10AsTm | O2 concentration | 203010001 | 203011201
203 | 1 | 13 | 2 | 11Azd | O2 flux per volume | 203010002 | 203011302
204 | 1 | 0 | 3 | ce1 | Specific flux | 204010003 | 204010003
204 | 1 | 1 | 4 | 1Dig | Flux control ratio | 204010004 | 204010104
204 | 1 | 2 | 5 | 1PM | Specific flux (mt) | 204010005 | 204010205
204 | 1 | 3 | 6 | 2D | FCR (mt: ROX-corr.) | 204010006 | 204010306
204 | 1 | 4 | 1 | 2c | O2 concentration | 204010001 | 204010401
204 | 1 | 5 | 2 | 3U | O2 flux per volume | 204010002 | 204010502
204 | 1 | 6 | 3 | 4G | Specific flux | 204010003 | 204010603
204 | 1 | 7 | 4 | 5S | Flux control ratio | 204010004 | 204010704
204 | 1 | 8 | 5 | 6Oct | Specific flux (mt) | 204010005 | 204010805
204 | 1 | 9 | 6 | 7Rot | FCR (mt: ROX-corr.) | 204010006 | 204010906
204 | 1 | 10 | 1 | 8Gp | O2 concentration | 204010001 | 204011001
204 | 1 | 11 | 2 | 9Ama | O2 flux per volume | 204010002 | 204011102
204 | 1 | 12 | 3 | 10AsTm | Specific flux | 204010003 | 204011203
204 | 1 | 13 | 4 | 11Azd | Flux control ratio | 204010004 | 204011304
205 | 1 | 0 | 5 | ce1 | Specific flux (mt) | 205010005 | 205010005
205 | 1 | 1 | 6 | 1Dig | FCR (mt: ROX-corr.) | 205010006 | 205010106
205 | 1 | 2 | 1 | 1PM | O2 concentration | 205010001 | 205010201
205 | 1 | 3 | 2 | 2D | O2 flux per volume | 205010002 | 205010302
205 | 1 | 4 | 3 | 2c | Specific flux | 205010003 | 205010403
205 | 1 | 5 | 4 | 3U | Flux control ratio | 205010004 | 205010504
205 | 1 | 6 | 5 | 4G | Specific flux (mt) | 205010005 | 205010605
205 | 1 | 7 | 6 | 5S | FCR (mt: ROX-corr.) | 205010006 | 205010706
205 | 1 | 8 | 1 | 6Oct | O2 concentration | 205010001 | 205010801
205 | 1 | 9 | 2 | 7Rot | O2 flux per volume | 205010002 | 205010902
205 | 1 | 10 | 3 | 8Gp | Specific flux | 205010003 | 205011003
205 | 1 | 11 | 4 | 9Ama | Flux control ratio | 205010004 | 205011104
205 | 1 | 12 | 5 | 10AsTm | Specific flux (mt) | 205010005 | 205011205
205 | 1 | 13 | 6 | 11Azd | FCR (mt: ROX-corr.) | 205010006 | 205011306
206 | 1 | 0 | 1 | ce1 | O2 concentration | 206010001 | 206010001
206 | 1 | 1 | 2 | 1Dig | O2 flux per volume | 206010002 | 206010102
206 | 1 | 2 | 3 | 1PM | Specific flux | 206010003 | 206010203
206 | 1 | 3 | 4 | 2D | Flux control ratio | 206010004 | 206010304
206 | 1 | 4 | 5 | 2c | Specific flux (mt) | 206010005 | 206010405
206 | 1 | 5 | 6 | 3U | FCR (mt: ROX-corr.) | 206010006 | 206010506
206 | 1 | 6 | 1 | 4G | O2 concentration | 206010001 | 206010601
206 | 1 | 7 | 2 | 5S | O2 flux per volume | 206010002 | 206010702
206 | 1 | 8 | 3 | 6Oct | Specific flux | 206010003 | 206010803
206 | 1 | 9 | 4 | 7Rot | Flux control ratio | 206010004 | 206010904
206 | 1 | 10 | 5 | 8Gp | Specific flux (mt) | 206010005 | 206011005
206 | 1 | 11 | 6 | 9Ama | FCR (mt: ROX-corr.) | 206010006 | 206011106
206 | 1 | 12 | 1 | 10AsTm | O2 concentration | 206010001 | 206011201
206 | 1 | 13 | 2 | 11Azd | O2 flux per volume | 206010002 | 206011302
207 | 1 | 0 | 3 | ce1 | Specific flux | 207010003 | 207010003
207 | 1 | 1 | 4 | 1Dig | Flux control ratio | 207010004 | 207010104
207 | 1 | 2 | 5 | 1PM | Specific flux (mt) | 207010005 | 207010205
207 | 1 | 3 | 6 | 2D | FCR (mt: ROX-corr.) | 207010006 | 207010306
207 | 1 | 4 | 1 | 2c | O2 concentration | 207010001 | 207010401
207 | 1 | 5 | 2 | 3U | O2 flux per volume | 207010002 | 207010502
207 | 1 | 6 | 3 | 4G | Specific flux | 207010003 | 207010603
207 | 1 | 7 | 4 | 5S | Flux control ratio | 207010004 | 207010704
207 | 1 | 8 | 5 | 6Oct | Specific flux (mt) | 207010005 | 207010805
207 | 1 | 9 | 6 | 7Rot | FCR (mt: ROX-corr.) | 207010006 | 207010906
207 | 1 | 10 | 1 | 8Gp | O2 concentration | 207010001 | 207011001
207 | 1 | 11 | 2 | 9Ama | O2 flux per volume | 207010002 | 207011102
207 | 1 | 12 | 3 | 10AsTm | Specific flux | 207010003 | 207011203
207 | 1 | 13 | 4 | 11Azd | Flux control ratio | 207010004 | 207011304
208 | 1 | 0 | 5 | ce1 | Specific flux (mt) | 208010005 | 208010005
208 | 1 | 1 | 6 | 1Dig | FCR (mt: ROX-corr.) | 208010006 | 208010106
208 | 1 | 2 | 1 | 1PM | O2 concentration | 208010001 | 208010201
208 | 1 | 3 | 2 | 2D | O2 flux per volume | 208010002 | 208010302
208 | 1 | 4 | 3 | 2c | Specific flux | 208010003 | 208010403
208 | 1 | 5 | 4 | 3U | Flux control ratio | 208010004 | 208010504
208 | 1 | 6 | 5 | 4G | Specific flux (mt) | 208010005 | 208010605
208 | 1 | 7 | 6 | 5S | FCR (mt: ROX-corr.) | 208010006 | 208010706
208 | 1 | 8 | 1 | 6Oct | O2 concentration | 208010001 | 208010801
208 | 1 | 9 | 2 | 7Rot | O2 flux per volume | 208010002 | 208010902
208 | 1 | 10 | 3 | 8Gp | Specific flux | 208010003 | 208011003
208 | 1 | 11 | 4 | 9Ama | Flux control ratio | 208010004 | 208011104
208 | 1 | 12 | 5 | 10AsTm | Specific flux (mt) | 208010005 | 208011205
208 | 1 | 13 | 6 | 11Azd | FCR (mt: ROX-corr.) | 208010006 | 208011306
209 | 1 | 0 | 1 | ce1 | O2 concentration | 209010001 | 209010001
209 | 1 | 1 | 2 | 1Dig | O2 flux per volume | 209010002 | 209010102
209 | 1 | 2 | 3 | 1PM | Specific flux | 209010003 | 209010203
209 | 1 | 3 | 4 | 2D | Flux control ratio | 209010004 | 209010304
209 | 1 | 4 | 5 | 2c | Specific flux (mt) | 209010005 | 209010405
209 | 1 | 5 | 6 | 3U | FCR (mt: ROX-corr.) | 209010006 | 209010506
209 | 1 | 6 | 1 | 4G | O2 concentration | 209010001 | 209010601
209 | 1 | 7 | 2 | 5S | O2 flux per volume | 209010002 | 209010702
209 | 1 | 8 | 3 | 6Oct | Specific flux | 209010003 | 209010803
209 | 1 | 9 | 4 | 7Rot | Flux control ratio | 209010004 | 209010904
209 | 1 | 10 | 5 | 8Gp | Specific flux (mt) | 209010005 | 209011005
209 | 1 | 11 | 6 | 9Ama | FCR (mt: ROX-corr.) | 209010006 | 209011106
209 | 1 | 12 | 1 | 10AsTm | O2 concentration | 209010001 | 209011201
209 | 1 | 13 | 2 | 11Azd | O2 flux per volume | 209010002 | 209011302
210 | 1 | 0 | 3 | ce1 | Specific flux | 210010003 | 210010003
210 | 1 | 1 | 4 | 1Dig | Flux control ratio | 210010004 | 210010104
210 | 1 | 2 | 5 | 1PM | Specific flux (mt) | 210010005 | 210010205
210 | 1 | 3 | 6 | 2D | FCR (mt: ROX-corr.) | 210010006 | 210010306
210 | 1 | 4 | 1 | 2c | O2 concentration | 210010001 | 210010401
210 | 1 | 5 | 2 | 3U | O2 flux per volume | 210010002 | 210010502
210 | 1 | 6 | 3 | 4G | Specific flux | 210010003 | 210010603
210 | 1 | 7 | 4 | 5S | Flux control ratio | 210010004 | 210010704
210 | 1 | 8 | 5 | 6Oct | Specific flux (mt) | 210010005 | 210010805
210 | 1 | 9 | 6 | 7Rot | FCR (mt: ROX-corr.) | 210010006 | 210010906
210 | 1 | 10 | 1 | 8Gp | O2 concentration | 210010001 | 210011001
210 | 1 | 11 | 2 | 9Ama | O2 flux per volume | 210010002 | 210011102
210 | 1 | 12 | 3 | 10AsTm | Specific flux | 210010003 | 210011203
210 | 1 | 13 | 4 | 11Azd | Flux control ratio | 210010004 | 210011304
211 | 1 | 0 | 5 | ce1 | Specific flux (mt) | 211010005 | 211010005
211 | 1 | 1 | 6 | 1Dig | FCR (mt: ROX-corr.) | 211010006 | 211010106
211 | 1 | 2 | 1 | 1PM | O2 concentration | 211010001 | 211010201
211 | 1 | 3 | 2 | 2D | O2 flux per volume | 211010002 | 211010302
211 | 1 | 4 | 3 | 2c | Specific flux | 211010003 | 211010403
211 | 1 | 5 | 4 | 3U | Flux control ratio | 211010004 | 211010504
211 | 1 | 6 | 5 | 4G | Specific flux (mt) | 211010005 | 211010605
211 | 1 | 7 | 6 | 5S | FCR (mt: ROX-corr.) | 211010006 | 211010706
211 | 1 | 8 | 1 | 6Oct | O2 concentration | 211010001 | 211010801
211 | 1 | 9 | 2 | 7Rot | O2 flux per volume | 211010002 | 211010902
211 | 1 | 10 | 3 | 8Gp | Specific flux | 211010003 | 211011003
211 | 1 | 11 | 4 | 9Ama | Flux control ratio | 211010004 | 211011104
211 | 1 | 12 | 5 | 10AsTm | Specific flux (mt) | 211010005 | 211011205
211 | 1 | 13 | 6 | 11Azd | FCR (mt: ROX-corr.) | 211010006 | 211011306
212 | 1 | 0 | 1 | ce1 | O2 concentration | 212010001 | 212010001
212 | 1 | 1 | 2 | 1Dig | O2 flux per volume | 212010002 | 212010102
212 | 1 | 2 | 3 | 1PM | Specific flux | 212010003 | 212010203
212 | 1 | 3 | 4 | 2D | Flux control ratio | 212010004 | 212010304
212 | 1 | 4 | 5 | 2c | Specific flux (mt) | 212010005 | 212010405
212 | 1 | 5 | 6 | 3U | FCR (mt: ROX-corr.) | 212010006 | 212010506
212 | 1 | 6 | 1 | 4G | O2 concentration | 212010001 | 212010601
212 | 1 | 7 | 2 | 5S | O2 flux per volume | 212010002 | 212010702
212 | 1 | 8 | 3 | 6Oct | Specific flux | 212010003 | 212010803
212 | 1 | 9 | 4 | 7Rot | Flux control ratio | 212010004 | 212010904
212 | 1 | 10 | 5 | 8Gp | Specific flux (mt) | 212010005 | 212011005
212 | 1 | 11 | 6 | 9Ama | FCR (mt: ROX-corr.) | 212010006 | 212011106
212 | 1 | 12 | 1 | 10AsTm | O2 concentration | 212010001 | 212011201
212 | 1 | 13 | 2 | 11Azd | O2 flux per volume | 212010002 | 212011302
213 | 1 | 0 | 3 | ce1 | Specific flux | 213010003 | 213010003
213 | 1 | 1 | 4 | 1Dig | Flux control ratio | 213010004 | 213010104
213 | 1 | 2 | 5 | 1PM | Specific flux (mt) | 213010005 | 213010205
213 | 1 | 3 | 6 | 2D | FCR (mt: ROX-corr.) | 213010006 | 213010306
213 | 1 | 4 | 1 | 2c | O2 concentration | 213010001 | 213010401
213 | 1 | 5 | 2 | 3U | O2 flux per volume | 213010002 | 213010502
213 | 1 | 6 | 3 | 4G | Specific flux | 213010003 | 213010603
213 | 1 | 7 | 4 | 5S | Flux control ratio | 213010004 | 213010704
213 | 1 | 8 | 5 | 6Oct | Specific flux (mt) | 213010005 | 213010805
213 | 1 | 9 | 6 | 7Rot | FCR (mt: ROX-corr.) | 213010006 | 213010906
213 | 1 | 10 | 1 | 8Gp | O2 concentration | 213010001 | 213011001
213 | 1 | 11 | 2 | 9Ama | O2 flux per volume | 213010002 | 213011102
213 | 1 | 12 | 3 | 10AsTm | Specific flux | 213010003 | 213011203
213 | 1 | 13 | 4 | 11Azd | Flux control ratio | 213010004 | 213011304
214 | 1 | 0 | 5 | ce1 | Specific flux (mt) | 214010005 | 214010005
214 | 1 | 1 | 6 | 1Dig | FCR (mt: ROX-corr.) | 214010006 | 214010106
214 | 1 | 2 | 1 | 1PM | O2 concentration | 214010001 | 214010201
214 | 1 | 3 | 2 | 2D | O2 flux per volume | 214010002 | 214010302
214 | 1 | 4 | 3 | 2c | Specific flux | 214010003 | 214010403
214 | 1 | 5 | 4 | 3U | Flux control ratio | 214010004 | 214010504
214 | 1 | 6 | 5 | 4G | Specific flux (mt) | 214010005 | 214010605
214 | 1 | 7 | 6 | 5S | FCR (mt: ROX-corr.) | 214010006 | 214010706
214 | 1 | 8 | 1 | 6Oct | O2 concentration | 214010001 | 214010801
214 | 1 | 9 | 2 | 7Rot | O2 flux per volume | 214010002 | 214010902
214 | 1 | 10 | 3 | 8Gp | Specific flux | 214010003 | 214011003
214 | 1 | 11 | 4 | 9Ama | Flux control ratio | 214010004 | 214011104
214 | 1 | 12 | 5 | 10AsTm | Specific flux (mt) | 214010005 | 214011205
214 | 1 | 13 | 6 | 11Azd | FCR (mt: ROX-corr.) | 214010006 | 214011306
215 | 1 | 0 | 1 | ce1 | O2 concentration | 215010001 | 215010001
215 | 1 | 1 | 2 | 1Dig | O2 flux per volume | 215010002 | 215010102
215 | 1 | 2 | 3 | 1PM | Specific flux | 215010003 | 215010203
215 | 1 | 3 | 4 | 2D | Flux control ratio | 215010004 | 215010304
215 | 1 | 4 | 5 | 2c | Specific flux (mt) | 215010005 | 215010405
215 | 1 | 5 | 6 | 3U | FCR (mt: ROX-corr.) | 215010006 | 215010506
215 | 1 | 6 | 1 | 4G | O2 concentration | 215010001 | 215010601
215 | 1 | 7 | 2 | 5S | O2 flux per volume | 215010002 | 215010702
215 | 1 | 8 | 3 | 6Oct | Specific flux | 215010003 | 215010803
215 | 1 | 9 | 4 | 7Rot | Flux control ratio | 215010004 | 215010904
215 | 1 | 10 | 5 | 8Gp | Specific flux (mt) | 215010005 | 215011005
215 | 1 | 11 | 6 | 9Ama | FCR (mt: ROX-corr.) | 215010006 | 215011106
215 | 1 | 12 | 1 | 10AsTm | O2 concentration | 215010001 | 215011201
215 | 1 | 13 | 2 | 11Azd | O2 flux per volume | 215010002 | 215011302
216 | 1 | 0 | 3 | ce1 | Specific flux | 216010003 | 216010003
216 | 1 | 1 | 4 | 1Dig | Flux control ratio | 216010004 | 216010104
216 | 1 | 2 | 5 | 1PM | Specific flux (mt) | 216010005 | 216010205
216 | 1 | 3 | 6 | 2D | FCR (mt: ROX-corr.) | 216010006 | 216010306
216 | 1 | 4 | 1 | 2c | O2 concentration | 216010001 | 216010401
216 | 1 | 5 | 2 | 3U | O2 flux per volume | 216010002 | 216010502
216 | 1 | 6 | 3 | 4G | Specific flux | 216010003 | 216010603
216 | 1 | 7 | 4 | 5S | Flux control ratio | 216010004 | 216010704
216 | 1 | 8 | 5 | 6Oct | Specific flux (mt) | 216010005 | 216010805
216 | 1 | 9 | 6 | 7Rot | FCR (mt: ROX-corr.) | 216010006 | 216010906
216 | 1 | 10 | 1 | 8Gp | O2 concentration | 216010001 | 216011001
216 | 1 | 11 | 2 | 9Ama | O2 flux per volume | 216010002 | 216011102
216 | 1 | 12 | 3 | 10AsTm | Specific flux | 216010003 | 216011203
216 | 1 | 13 | 4 | 11Azd | Flux control ratio | 216010004 | 216011304
217 | 1 | 0 | 5 | ce1 | Specific flux (mt) | 217010005 | 217010005
217 | 1 | 1 | 6 | 1Dig | FCR (mt: ROX-corr.) | 217010006 | 217010106
217 | 1 | 2 | 1 | 1PM | O2 concentration | 217010001 | 217010201
217 | 1 | 3 | 2 | 2D | O2 flux per volume | 217010002 | 217010302
217 | 1 | 4 | 3 | 2c | Specific flux | 217010003 | 217010403
217 | 1 | 5 | 4 | 3U | Flux control ratio | 217010004 | 217010504
217 | 1 | 6 | 5 | 4G | Specific flux (mt) | 217010005 | 217010605
217 | 1 | 7 | 6 | 5S | FCR (mt: ROX-corr.) | 217010006 | 217010706
217 | 1 | 8 | 1 | 6Oct | O2 concentration | 217010001 | 217010801
217 | 1 | 9 | 2 | 7Rot | O2 flux per volume | 217010002 | 217010902
217 | 1 | 10 | 3 | 8Gp | Specific flux | 217010003 | 217011003
217 | 1 | 11 | 4 | 9Ama | Flux control ratio | 217010004 | 217011104
217 | 1 | 12 | 5 | 10AsTm | Specific flux (mt) | 217010005 | 217011205
217 | 1 | 13 | 6 | 11Azd | FCR (mt: ROX-corr.) | 217010006 | 217011306
218 | 1 | 0 | 1 | ce1 | O2 concentration | 218010001 | 218010001
218 | 1 | 1 | 2 | 1Dig | O2 flux per volume | 218010002 | 218010102
218 | 1 | 2 | 3 | 1PM | Specific flux | 218010003 | 218010203
218 | 1 | 3 | 4 | 2D | Flux control ratio | 218010004 | 218010304
218 | 1 | 4 | 5 | 2c | Specific flux (mt) | 218010005 | 218010405
218 | 1 | 5 | 6 | 3U | FCR (mt: ROX-corr.) | 218010006 | 218010506
218 | 1 | 6 | 1 | 4G | O2 concentration | 218010001 | 218010601
218 | 1 | 7 | 2 | 5S | O2 flux per volume | 218010002 | 218010702
218 | 1 | 8 | 3 | 6Oct | Specific flux | 218010003 | 218010803
218 | 1 | 9 | 4 | 7Rot | Flux control ratio | 218010004 | 218010904
218 | 1 | 10 | 5 | 8Gp | Specific flux (mt) | 218010005 | 218011005
218 | 1 | 11 | 6 | 9Ama | FCR (mt: ROX-corr.) | 218010006 | 218011106
218 | 1 | 12 | 1 | 10AsTm | O2 concentration | 218010001 | 218011201
218 | 1 | 13 | 2 | 11Azd | O2 flux per volume | 218010002 | 218011302
219 | 1 | 0 | 3 | ce1 | Specific flux | 219010003 | 219010003
219 | 1 | 1 | 4 | 1Dig | Flux control ratio | 219010004 | 219010104
219 | 1 | 2 | 5 | 1PM | Specific flux (mt) | 219010005 | 219010205
219 | 1 | 3 | 6 | 2D | FCR (mt: ROX-corr.) | 219010006 | 219010306
219 | 1 | 4 | 1 | 2c | O2 concentration | 219010001 | 219010401
219 | 1 | 5 | 2 | 3U | O2 flux per volume | 219010002 | 219010502
219 | 1 | 6 | 3 | 4G | Specific flux | 219010003 | 219010603
219 | 1 | 7 | 4 | 5S | Flux control ratio | 219010004 | 219010704
219 | 1 | 8 | 5 | 6Oct | Specific flux (mt) | 219010005 | 219010805
219 | 1 | 9 | 6 | 7Rot | FCR (mt: ROX-corr.) | 219010006 | 219010906
219 | 1 | 10 | 1 | 8Gp | O2 concentration | 219010001 | 219011001
219 | 1 | 11 | 2 | 9Ama | O2 flux per volume | 219010002 | 219011102
219 | 1 | 12 | 3 | 10AsTm | Specific flux | 219010003 | 219011203
219 | 1 | 13 | 4 | 11Azd | Flux control ratio | 219010004 | 219011304
220 | 1 | 0 | 5 | ce1 | Specific flux (mt) | 220010005 | 220010005
220 | 1 | 1 | 6 | 1Dig | FCR (mt: ROX-corr.) | 220010006 | 220010106
220 | 1 | 2 | 1 | 1PM | O2 concentration | 220010001 | 220010201
220 | 1 | 3 | 2 | 2D | O2 flux per volume | 220010002 | 220010302
220 | 1 | 4 | 3 | 2c | Specific flux | 220010003 | 220010403
220 | 1 | 5 | 4 | 3U | Flux control ratio | 220010004 | 220010504
220 | 1 | 6 | 5 | 4G | Specific flux (mt) | 220010005 | 220010605
220 | 1 | 7 | 6 | 5S | FCR (mt: ROX-corr.) | 220010006 | 220010706
220 | 1 | 8 | 1 | 6Oct | O2 concentration | 220010001 | 220010801
220 | 1 | 9 | 2 | 7Rot | O2 flux per volume | 220010002 | 220010902
220 | 1 | 10 | 3 | 8Gp | Specific flux | 220010003 | 220011003
220 | 1 | 11 | 4 | 9Ama | Flux control ratio | 220010004 | 220011104
220 | 1 | 12 | 5 | 10AsTm | Specific flux (mt) | 220010005 | 220011205
220 | 1 | 13 | 6 | 11Azd | FCR (mt: ROX-corr.) | 220010006 | 220011306
221 | 1 | 0 | 1 | ce1 | O2 concentration | 221010001 | 221010001
221 | 1 | 1 | 2 | 1Dig | O2 flux per volume | 221010002 | 221010102
221 | 1 | 2 | 3 | 1PM | Specific flux | 221010003 | 221010203
221 | 1 | 3 | 4 | 2D | Flux control ratio | 221010004 | 221010304
221 | 1 | 4 | 5 | 2c | Specific flux (mt) | 221010005 | 221010405
221 | 1 | 5 | 6 | 3U | FCR (mt: ROX-corr.) | 221010006 | 221010506
221 | 1 | 6 | 1 | 4G | O2 concentration | 221010001 | 221010601
221 | 1 | 7 | 2 | 5S | O2 flux per volume | 221010002 | 221010702
221 | 1 | 8 | 3 | 6Oct | Specific flux | 221010003 | 221010803
221 | 1 | 9 | 4 | 7Rot | Flux control ratio | 221010004 | 221010904
221 | 1 | 10 | 5 | 8Gp | Specific flux (mt) | 221010005 | 221011005
221 | 1 | 11 | 6 | 9Ama | FCR (mt: ROX-corr.) | 221010006 | 221011106
221 | 1 | 12 | 1 | 10AsTm | O2 concentration | 221010001 | 221011201
221 | 1 | 13 | 2 | 11Azd | O2 flux per volume | 221010002 | 221011302
222 | 1 | 0 | 3 | ce1 | Specific flux | 222010003 | 222010003
222 | 1 | 1 | 4 | 1Dig | Flux control ratio | 222010004 | 222010104
222 | 1 | 2 | 5 | 1PM | Specific flux (mt) | 222010005 | 222010205
222 | 1 | 3 | 6 | 2D | FCR (mt: ROX-corr.) | 222010006 | 222010306
222 | 1 | 4 | 1 | 2c | O2 concentration | 222010001 | 222010401
222 | 1 | 5 | 2 | 3U | O2 flux per volume | 222010002 | 222010502
222 | 1 | 6 | 3 | 4G | Specific flux | 222010003 | 222010603
222 | 1 | 7 | 4 | 5S | Flux control ratio | 222010004 | 222010704
222 | 1 | 8 | 5 | 6Oct | Specific flux (mt) | 222010005 | 222010805
222 | 1 | 9 | 6 | 7Rot | FCR (mt: ROX-corr.) | 222010006 | 222010906
222 | 1 | 10 | 1 | 8Gp | O2 concentration | 222010001 | 222011001
222 | 1 | 11 | 2 | 9Ama | O2 flux per volume | 222010002 | 222011102
222 | 1 | 12 | 3 | 10AsTm | Specific flux | 222010003 | 222011203
222 | 1 | 13 | 4 | 11Azd | Flux control ratio | 222010004 | 222011304
223 | 1 | 0 | 5 | ce1 | Specific flux (mt) | 223010005 | 223010005
223 | 1 | 1 | 6 | 1Dig | FCR (mt: ROX-corr.) | 223010006 | 223010106
223 | 1 | 2 | 1 | 1PM | O2 concentration | 223010001 | 223010201
223 | 1 | 3 | 2 | 2D | O2 flux per volume | 223010002 | 223010302
223 | 1 | 4 | 3 | 2c | Specific flux | 223010003 | 223010403
223 | 1 | 5 | 4 | 3U | Flux control ratio | 223010004 | 223010504
223 | 1 | 6 | 5 | 4G | Specific flux (mt) | 223010005 | 223010605
223 | 1 | 7 | 6 | 5S | FCR (mt: ROX-corr.) | 223010006 | 223010706
223 | 1 | 8 | 1 | 6Oct | O2 concentration | 223010001 | 223010801
223 | 1 | 9 | 2 | 7Rot | O2 flux per volume | 223010002 | 223010902
223 | 1 | 10 | 3 | 8Gp | Specific flux | 223010003 | 223011003
223 | 1 | 11 | 4 | 9Ama | Flux control ratio | 223010004 | 223011104
223 | 1 | 12 | 5 | 10AsTm | Specific flux (mt) | 223010005 | 223011205
223 | 1 | 13 | 6 | 11Azd | FCR (mt: ROX-corr.) | 223010006 | 223011306
224 | 1 | 0 | 1 | ce1 | O2 concentration | 224010001 | 224010001
224 | 1 | 1 | 2 | 1Dig | O2 flux per volume | 224010002 | 224010102
224 | 1 | 2 | 3 | 1PM | Specific flux | 224010003 | 224010203
224 | 1 | 3 | 4 | 2D | Flux control ratio | 224010004 | 224010304
224 | 1 | 4 | 5 | 2c | Specific flux (mt) | 224010005 | 224010405
224 | 1 | 5 | 6 | 3U | FCR (mt: ROX-corr.) | 224010006 | 224010506
224 | 1 | 6 | 1 | 4G | O2 concentration | 224010001 | 224010601
224 | 1 | 7 | 2 | 5S | O2 flux per volume | 224010002 | 224010702
224 | 1 | 8 | 3 | 6Oct | Specific flux | 224010003 | 224010803
224 | 1 | 9 | 4 | 7Rot | Flux control ratio | 224010004 | 224010904
224 | 1 | 10 | 5 | 8Gp | Specific flux (mt) | 224010005 | 224011005
224 | 1 | 11 | 6 | 9Ama | FCR (mt: ROX-corr.) | 224010006 | 224011106
224 | 1 | 12 | 1 | 10AsTm | O2 concentration | 224010001 | 224011201
224 | 1 | 13 | 2 | 11Azd | O2 flux per volume | 224010002 | 224011302
225 | 1 | 0 | 3 | ce1 | Specific flux | 225010003 | 225010003
225 | 1 | 1 | 4 | 1Dig | Flux control ratio | 225010004 | 225010104
225 | 1 | 2 | 5 | 1PM | Specific flux (mt) | 225010005 | 225010205
225 | 1 | 3 | 6 | 2D | FCR (mt: ROX-corr.) | 225010006 | 225010306
225 | 1 | 4 | 1 | 2c | O2 concentration | 225010001 | 225010401
225 | 1 | 5 | 2 | 3U | O2 flux per volume | 225010002 | 225010502
225 | 1 | 6 | 3 | 4G | Specific flux | 225010003 | 225010603
225 | 1 | 7 | 4 | 5S | Flux control ratio | 225010004 | 225010704
225 | 1 | 8 | 5 | 6Oct | Specific flux (mt) | 225010005 | 225010805
225 | 1 | 9 | 6 | 7Rot | FCR (mt: ROX-corr.) | 225010006 | 225010906
225 | 1 | 10 | 1 | 8Gp | O2 concentration | 225010001 | 225011001
225 | 1 | 11 | 2 | 9Ama | O2 flux per volume | 225010002 | 225011102
225 | 1 | 12 | 3 | 10AsTm | Specific flux | 225010003 | 225011203
225 | 1 | 13 | 4 | 11Azd | Flux control ratio | 225010004 | 225011304
226 | 1 | 0 | 5 | ce1 | Specific flux (mt) | 226010005 | 226010005
226 | 1 | 1 | 6 | 1Dig | FCR (mt: ROX-corr.) | 226010006 | 226010106
226 | 1 | 2 | 1 | 1PM | O2 concentration | 226010001 | 226010201
226 | 1 | 3 | 2 | 2D | O2 flux per volume | 226010002 | 226010302
226 | 1 | 4 | 3 | 2c | Specific flux | 226010003 | 226010403
226 | 1 | 5 | 4 | 3U | Flux control ratio | 226010004 | 226010504
226 | 1 | 6 | 5 | 4G | Specific flux (mt) | 226010005 | 226010605
226 | 1 | 7 | 6 | 5S | FCR (mt: ROX-corr.) | 226010006 | 226010706
226 | 1 | 8 | 1 | 6Oct | O2 concentration | 226010001 | 226010801
226 | 1 | 9 | 2 | 7Rot | O2 flux per volume | 226010002 | 226010902
226 | 1 | 10 | 3 | 8Gp | Specific flux | 226010003 | 226011003
226 | 1 | 11 | 4 | 9Ama | Flux control ratio | 226010004 | 226011104
226 | 1 | 12 | 5 | 10AsTm | Specific flux (mt) | 226010005 | 226011205
226 | 1 | 13 | 6 | 11Azd | FCR (mt: ROX-corr.) | 226010006 | 226011306
227 | 1 | 0 | 1 | ce1 | O2 concentration | 227010001 | 227010001
227 | 1 | 1 | 2 | 1Dig | O2 flux per volume | 227010002 | 227010102
227 | 1 | 2 | 3 | 1PM | Specific flux | 227010003 | 227010203
227 | 1 | 3 | 4 | 2D | Flux control ratio | 227010004 | 227010304
227 | 1 | 4 | 5 | 2c | Specific flux (mt) | 227010005 | 227010405
227 | 1 | 5 | 6 | 3U | FCR (mt: ROX-corr.) | 227010006 | 227010506
227 | 1 | 6 | 1 | 4G | O2 concentration | 227010001 | 227010601
227 | 1 | 7 | 2 | 5S | O2 flux per volume | 227010002 | 227010702
227 | 1 | 8 | 3 | 6Oct | Specific flux | 227010003 | 227010803
227 | 1 | 9 | 4 | 7Rot | Flux control ratio | 227010004 | 227010904
227 | 1 | 10 | 5 | 8Gp | Specific flux (mt) | 227010005 | 227011005
227 | 1 | 11 | 6 | 9Ama | FCR (mt: ROX-corr.) | 227010006 | 227011106
227 | 1 | 12 | 1 | 10AsTm | O2 concentration | 227010001 | 227011201
227 | 1 | 13 | 2 | 11Azd | O2 flux per volume | 227010002 | 227011302
228 | 1 | 0 | 3 | ce1 | Specific flux | 228010003 | 228010003
228 | 1 | 1 | 4 | 1Dig | Flux control ratio | 228010004 | 228010104
228 | 1 | 2 | 5 | 1PM | Specific flux (mt) | 228010005 | 228010205
228 | 1 | 3 | 6 | 2D | FCR (mt: ROX-corr.) | 228010006 | 228010306
228 | 1 | 4 | 1 | 2c | O2 concentration | 228010001 | 228010401
228 | 1 | 5 | 2 | 3U | O2 flux per volume | 228010002 | 228010502
228 | 1 | 6 | 3 | 4G | Specific flux | 228010003 | 228010603
228 | 1 | 7 | 4 | 5S | Flux control ratio | 228010004 | 228010704
228 | 1 | 8 | 5 | 6Oct | Specific flux (mt) | 228010005 | 228010805
228 | 1 | 9 | 6 | 7Rot | FCR (mt: ROX-corr.) | 228010006 | 228010906
228 | 1 | 10 | 1 | 8Gp | O2 concentration | 228010001 | 228011001
228 | 1 | 11 | 2 | 9Ama | O2 flux per volume | 228010002 | 228011102
228 | 1 | 12 | 3 | 10AsTm | Specific flux | 228010003 | 228011203
228 | 1 | 13 | 4 | 11Azd | Flux control ratio | 228010004 | 228011304
229 | 1 | 0 | 5 | ce1 | Specific flux (mt) | 229010005 | 229010005
229 | 1 | 1 | 6 | 1Dig | FCR (mt: ROX-corr.) | 229010006 | 229010106
229 | 1 | 2 | 1 | 1PM | O2 concentration | 229010001 | 229010201
229 | 1 | 3 | 2 | 2D | O2 flux per volume | 229010002 | 229010302
229 | 1 | 4 | 3 | 2c | Specific flux | 229010003 | 229010403
229 | 1 | 5 | 4 | 3U | Flux control ratio | 229010004 | 229010504
229 | 1 | 6 | 5 | 4G | Specific flux (mt) | 229010005 | 229010605
229 | 1 | 7 | 6 | 5S | FCR (mt: ROX-corr.) | 229010006 | 229010706
229 | 1 | 8 | 1 | 6Oct | O2 concentration | 229010001 | 229010801
229 | 1 | 9 | 2 | 7Rot | O2 flux per volume | 229010002 | 229010902
229 | 1 | 10 | 3 | 8Gp | Specific flux | 229010003 | 229011003
229 | 1 | 11 | 4 | 9Ama | Flux control ratio | 229010004 | 229011104
229 | 1 | 12 | 5 | 10AsTm | Specific flux (mt) | 229010005 | 229011205
229 | 1 | 13 | 6 | 11Azd | FCR (mt: ROX-corr.) | 229010006 | 229011306
230 | 1 | 0 | 1 | ce1 | O2 concentration | 230010001 | 230010001
230 | 1 | 1 | 2 | 1Dig | O2 flux per volume | 230010002 | 230010102
230 | 1 | 2 | 3 | 1PM | Specific flux | 230010003 | 230010203
230 | 1 | 3 | 4 | 2D | Flux control ratio | 230010004 | 230010304
230 | 1 | 4 | 5 | 2c | Specific flux (mt) | 230010005 | 230010405
230 | 1 | 5 | 6 | 3U | FCR (mt: ROX-corr.) | 230010006 | 230010506
230 | 1 | 6 | 1 | 4G | O2 concentration | 230010001 | 230010601
230 | 1 | 7 | 2 | 5S | O2 flux per volume | 230010002 | 230010702
230 | 1 | 8 | 3 | 6Oct | Specific flux | 230010003 | 230010803
230 | 1 | 9 | 4 | 7Rot | Flux control ratio | 230010004 | 230010904
230 | 1 | 10 | 5 | 8Gp | Specific flux (mt) | 230010005 | 230011005
230 | 1 | 11 | 6 | 9Ama | FCR (mt: ROX-corr.) | 230010006 | 230011106
230 | 1 | 12 | 1 | 10AsTm | O2 concentration | 230010001 | 230011201
230 | 1 | 13 | 2 | 11Azd | O2 flux per volume | 230010002 | 230011302
231 | 1 | 0 | 3 | ce1 | Specific flux | 231010003 | 231010003
231 | 1 | 1 | 4 | 1Dig | Flux control ratio | 231010004 | 231010104
231 | 1 | 2 | 5 | 1PM | Specific flux (mt) | 231010005 | 231010205
231 | 1 | 3 | 6 | 2D | FCR (mt: ROX-corr.) | 231010006 | 231010306
231 | 1 | 4 | 1 | 2c | O2 concentration | 231010001 | 231010401
231 | 1 | 5 | 2 | 3U | O2 flux per volume | 231010002 | 231010502
231 | 1 | 6 | 3 | 4G | Specific flux | 231010003 | 231010603
231 | 1 | 7 | 4 | 5S | Flux control ratio | 231010004 | 231010704
231 | 1 | 8 | 5 | 6Oct | Specific flux (mt) | 231010005 | 231010805
231 | 1 | 9 | 6 | 7Rot | FCR (mt: ROX-corr.) | 231010006 | 231010906
231 | 1 | 10 | 1 | 8Gp | O2 concentration | 231010001 | 231011001
231 | 1 | 11 | 2 | 9Ama | O2 flux per volume | 231010002 | 231011102
231 | 1 | 12 | 3 | 10AsTm | Specific flux | 231010003 | 231011203
231 | 1 | 13 | 4 | 11Azd | Flux control ratio | 231010004 | 231011304
232 | 1 | 0 | 5 | ce1 | Specific flux (mt) | 232010005 | 232010005
232 | 1 | 1 | 6 | 1Dig | FCR (mt: ROX-corr.) | 232010006 | 232010106
232 | 1 | 2 | 1 | 1PM | O2 concentration | 232010001 | 232010201
232 | 1 | 3 | 2 | 2D | O2 flux per volume | 232010002 | 232010302
232 | 1 | 4 | 3 | 2c | Specific flux | 232010003 | 232010403
232 | 1 | 5 | 4 | 3U | Flux control ratio | 232010004 | 232010504
232 | 1 | 6 | 5 | 4G | Specific flux (mt) | 232010005 | 232010605
232 | 1 | 7 | 6 | 5S | FCR (mt: ROX-corr.) | 232010006 | 232010706
232 | 1 | 8 | 1 | 6Oct | O2 concentration | 232010001 | 232010801
232 | 1 | 9 | 2 | 7Rot | O2 flux per volume | 232010002 | 232010902
232 | 1 | 10 | 3 | 8Gp | Specific flux | 232010003 | 232011003
232 | 1 | 11 | 4 | 9Ama | Flux control ratio | 232010004 | 232011104
232 | 1 | 12 | 5 | 10AsTm | Specific flux (mt) | 232010005 | 232011205
232 | 1 | 13 | 6 | 11Azd | FCR (mt: ROX-corr.) | 232010006 | 232011306
233 | 1 | 0 | 1 | ce1 | O2 concentration | 233010001 | 233010001
233 | 1 | 1 | 2 | 1Dig | O2 flux per volume | 233010002 | 233010102
233 | 1 | 2 | 3 | 1PM | Specific flux | 233010003 | 233010203
233 | 1 | 3 | 4 | 2D | Flux control ratio | 233010004 | 233010304
233 | 1 | 4 | 5 | 2c | Specific flux (mt) | 233010005 | 233010405
233 | 1 | 5 | 6 | 3U | FCR (mt: ROX-corr.) | 233010006 | 233010506
233 | 1 | 6 | 1 | 4G | O2 concentration | 233010001 | 233010601
233 | 1 | 7 | 2 | 5S | O2 flux per volume | 233010002 | 233010702
233 | 1 | 8 | 3 | 6Oct | Specific flux | 233010003 | 233010803
233 | 1 | 9 | 4 | 7Rot | Flux control ratio | 233010004 | 233010904
233 | 1 | 10 | 5 | 8Gp | Specific flux (mt) | 233010005 | 233011005
233 | 1 | 11 | 6 | 9Ama | FCR (mt: ROX-corr.) | 233010006 | 233011106
233 | 1 | 12 | 1 | 10AsTm | O2 concentration | 233010001 | 233011201
233 | 1 | 13 | 2 | 11Azd | O2 flux per volume | 233010002 | 233011302
234 | 1 | 0 | 3 | ce1 | Specific flux | 234010003 | 234010003
234 | 1 | 1 | 4 | 1Dig | Flux control ratio | 234010004 | 234010104
234 | 1 | 2 | 5 | 1PM | Specific flux (mt) | 234010005 | 234010205
234 | 1 | 3 | 6 | 2D | FCR (mt: ROX-corr.) | 234010006 | 234010306
234 | 1 | 4 | 1 | 2c | O2 concentration | 234010001 | 234010401
234 | 1 | 5 | 2 | 3U | O2 flux per volume | 234010002 | 234010502
234 | 1 | 6 | 3 | 4G | Specific flux | 234010003 | 234010603
234 | 1 | 7 | 4 | 5S | Flux control ratio | 234010004 | 234010704
234 | 1 | 8 | 5 | 6Oct | Specific flux (mt) | 234010005 | 234010805
234 | 1 | 9 | 6 | 7Rot | FCR (mt: ROX-corr.) | 234010006 | 234010906
234 | 1 | 10 | 1 | 8Gp | O2 concentration | 234010001 | 234011001
234 | 1 | 11 | 2 | 9Ama | O2 flux per volume | 234010002 | 234011102
234 | 1 | 12 | 3 | 10AsTm | Specific flux | 234010003 | 234011203
234 | 1 | 13 | 4 | 11Azd | Flux control ratio | 234010004 | 234011304
235 | 1 | 0 | 5 | ce1 | Specific flux (mt) | 235010005 | 235010005
235 | 1 | 1 | 6 | 1Dig | FCR (mt: ROX-corr.) | 235010006 | 235010106
235 | 1 | 2 | 1 | 1PM | O2 concentration | 235010001 | 235010201
235 | 1 | 3 | 2 | 2D | O2 flux per volume | 235010002 | 235010302
235 | 1 | 4 | 3 | 2c | Specific flux | 235010003 | 235010403
235 | 1 | 5 | 4 | 3U | Flux control ratio | 235010004 | 235010504
235 | 1 | 6 | 5 | 4G | Specific flux (mt) | 235010005 | 235010605
235 | 1 | 7 | 6 | 5S | FCR (mt: ROX-corr.) | 235010006 | 235010706
235 | 1 | 8 | 1 | 6Oct | O2 concentration | 235010001 | 235010801
235 | 1 | 9 | 2 | 7Rot | O2 flux per volume | 235010002 | 235010902
235 | 1 | 10 | 3 | 8Gp | Specific flux | 235010003 | 235011003
235 | 1 | 11 | 4 | 9Ama | Flux control ratio | 235010004 | 235011104
235 | 1 | 12 | 5 | 10AsTm | Specific flux (mt) | 235010005 | 235011205
235 | 1 | 13 | 6 | 11Azd | FCR (mt: ROX-corr.) | 235010006 | 235011306
236 | 1 | 0 | 1 | ce1 | O2 concentration | 236010001 | 236010001
236 | 1 | 1 | 2 | 1Dig | O2 flux per volume | 236010002 | 236010102
236 | 1 | 2 | 3 | 1PM | Specific flux | 236010003 | 236010203
236 | 1 | 3 | 4 | 2D | Flux control ratio | 236010004 | 236010304
236 | 1 | 4 | 5 | 2c | Specific flux (mt) | 236010005 | 236010405
236 | 1 | 5 | 6 | 3U | FCR (mt: ROX-corr.) | 236010006 | 236010506
236 | 1 | 6 | 1 | 4G | O2 concentration | 236010001 | 236010601
236 | 1 | 7 | 2 | 5S | O2 flux per volume | 236010002 | 236010702
236 | 1 | 8 | 3 | 6Oct | Specific flux | 236010003 | 236010803
236 | 1 | 9 | 4 | 7Rot | Flux control ratio | 236010004 | 236010904
236 | 1 | 10 | 5 | 8Gp | Specific flux (mt) | 236010005 | 236011005
236 | 1 | 11 | 6 | 9Ama | FCR (mt: ROX-corr.) | 236010006 | 236011106
236 | 1 | 12 | 1 | 10AsTm | O2 concentration | 236010001 | 236011201
236 | 1 | 13 | 2 | 11Azd | O2 flux per volume | 236010002 | 236011302
237 | 1 | 0 | 3 | ce1 | Specific flux | 237010003 | 237010003
237 | 1 | 1 | 4 | 1Dig | Flux control ratio | 237010004 | 237010104
237 | 1 | 2 | 5 | 1PM | Specific flux (mt) | 237010005 | 237010205
237 | 1 | 3 | 6 | 2D | FCR (mt: ROX-corr.) | 237010006 | 237010306
237 | 1 | 4 | 1 | 2c | O2 concentration | 237010001 | 237010401
237 | 1 | 5 | 2 | 3U | O2 flux per volume | 237010002 | 237010502
237 | 1 | 6 | 3 | 4G | Specific flux | 237010003 | 237010603
237 | 1 | 7 | 4 | 5S | Flux control ratio | 237010004 | 237010704
237 | 1 | 8 | 5 | 6Oct | Specific flux (mt) | 237010005 | 237010805
237 | 1 | 9 | 6 | 7Rot | FCR (mt: ROX-corr.) | 237010006 | 237010906
237 | 1 | 10 | 1 | 8Gp | O2 concentration | 237010001 | 237011001
237 | 1 | 11 | 2 | 9Ama | O2 flux per volume | 237010002 | 237011102
237 | 1 | 12 | 3 | 10AsTm | Specific flux | 237010003 | 237011203
237 | 1 | 13 | 4 | 11Azd | Flux control ratio | 237010004 | 237011304
238 | 1 | 0 | 5 | ce1 | Specific flux (mt) | 238010005 | 238010005
238 | 1 | 1 | 6 | 1Dig | FCR (mt: ROX-corr.) | 238010006 | 238010106
238 | 1 | 2 | 1 | 1PM | O2 concentration | 238010001 | 238010201
238 | 1 | 3 | 2 | 2D | O2 flux per volume | 238010002 | 238010302
238 | 1 | 4 | 3 | 2c | Specific flux | 238010003 | 238010403
238 | 1 | 5 | 4 | 3U | Flux control ratio | 238010004 | 238010504
238 | 1 | 6 | 5 | 4G | Specific flux (mt) | 238010005 | 238010605
238 | 1 | 7 | 6 | 5S | FCR (mt: ROX-corr.) | 238010006 | 238010706
238 | 1 | 8 | 1 | 6Oct | O2 concentration | 238010001 | 238010801
238 | 1 | 9 | 2 | 7Rot | O2 flux per volume | 238010002 | 238010902
238 | 1 | 10 | 3 | 8Gp | Specific flux | 238010003 | 238011003
238 | 1 | 11 | 4 | 9Ama | Flux control ratio | 238010004 | 238011104
238 | 1 | 12 | 5 | 10AsTm | Specific flux (mt) | 238010005 | 238011205
238 | 1 | 13 | 6 | 11Azd | FCR (mt: ROX-corr.) | 238010006 | 238011306
239 | 1 | 0 | 1 | ce1 | O2 concentration | 239010001 | 239010001
239 | 1 | 1 | 2 | 1Dig | O2 flux per volume | 239010002 | 239010102
239 | 1 | 2 | 3 | 1PM | Specific flux | 239010003 | 239010203
239 | 1 | 3 | 4 | 2D | Flux control ratio | 239010004 | 239010304
239 | 1 | 4 | 5 | 2c | Specific flux (mt) | 239010005 | 239010405
239 | 1 | 5 | 6 | 3U | FCR (mt: ROX-corr.) | 239010006 | 239010506
239 | 1 | 6 | 1 | 4G | O2 concentration | 239010001 | 239010601
239 | 1 | 7 | 2 | 5S | O2 flux per volume | 239010002 | 239010702
239 | 1 | 8 | 3 | 6Oct | Specific flux | 239010003 | 239010803
239 | 1 | 9 | 4 | 7Rot | Flux control ratio | 239010004 | 239010904
239 | 1 | 10 | 5 | 8Gp | Specific flux (mt) | 239010005 | 239011005
239 | 1 | 11 | 6 | 9Ama | FCR (mt: ROX-corr.) | 239010006 | 239011106
239 | 1 | 12 | 1 | 10AsTm | O2 concentration | 239010001 | 239011201
239 | 1 | 13 | 2 | 11Azd | O2 flux per volume | 239010002 | 239011302
240 | 1 | 0 | 3 | ce1 | Specific flux | 240010003 | 240010003
240 | 1 | 1 | 4 | 1Dig | Flux control ratio | 240010004 | 240010104
240 | 1 | 2 | 5 | 1PM | Specific flux (mt) | 240010005 | 240010205
240 | 1 | 3 | 6 | 2D | FCR (mt: ROX-corr.) | 240010006 | 240010306
240 | 1 | 4 | 1 | 2c | O2 concentration | 240010001 | 240010401
240 | 1 | 5 | 2 | 3U | O2 flux per volume | 240010002 | 240010502
240 | 1 | 6 | 3 | 4G | Specific flux | 240010003 | 240010603
240 | 1 | 7 | 4 | 5S | Flux control ratio | 240010004 | 240010704
240 | 1 | 8 | 5 | 6Oct | Specific flux (mt) | 240010005 | 240010805
240 | 1 | 9 | 6 | 7Rot | FCR (mt: ROX-corr.) | 240010006 | 240010906
240 | 1 | 10 | 1 | 8Gp | O2 concentration | 240010001 | 240011001
240 | 1 | 11 | 2 | 9Ama | O2 flux per volume | 240010002 | 240011102
240 | 1 | 12 | 3 | 10AsTm | Specific flux | 240010003 | 240011203
240 | 1 | 13 | 4 | 11Azd | Flux control ratio | 240010004 | 240011304
241 | 1 | 0 | 5 | ce1 | Specific flux (mt) | 241010005 | 241010005
241 | 1 | 1 | 6 | 1Dig | FCR (mt: ROX-corr.) | 241010006 | 241010106
241 | 1 | 2 | 1 | 1PM | O2 concentration | 241010001 | 241010201
241 | 1 | 3 | 2 | 2D | O2 flux per volume | 241010002 | 241010302
241 | 1 | 4 | 3 | 2c | Specific flux | 241010003 | 241010403
241 | 1 | 5 | 4 | 3U | Flux control ratio | 241010004 | 241010504
241 | 1 | 6 | 5 | 4G | Specific flux (mt) | 241010005 | 241010605
241 | 1 | 7 | 6 | 5S | FCR (mt: ROX-corr.) | 241010006 | 241010706
241 | 1 | 8 | 1 | 6Oct | O2 concentration | 241010001 | 241010801
241 | 1 | 9 | 2 | 7Rot | O2 flux per volume | 241010002 | 241010902
241 | 1 | 10 | 3 | 8Gp | Specific flux | 241010003 | 241011003
241 | 1 | 11 | 4 | 9Ama | Flux control ratio | 241010004 | 241011104
241 | 1 | 12 | 5 | 10AsTm | Specific flux (mt) | 241010005 | 241011205
241 | 1 | 13 | 6 | 11Azd | FCR (mt: ROX-corr.) | 241010006 | 241011306
242 | 1 | 0 | 1 | ce1 | O2 concentration | 242010001 | 242010001
242 | 1 | 1 | 2 | 1Dig | O2 flux per volume | 242010002 | 242010102
242 | 1 | 2 | 3 | 1PM | Specific flux | 242010003 | 242010203
242 | 1 | 3 | 4 | 2D | Flux control ratio | 242010004 | 242010304
242 | 1 | 4 | 5 | 2c | Specific flux (mt) | 242010005 | 242010405
242 | 1 | 5 | 6 | 3U | FCR (mt: ROX-corr.) | 242010006 | 242010506
242 | 1 | 6 | 1 | 4G | O2 concentration | 242010001 | 242010601
242 | 1 | 7 | 2 | 5S | O2 flux per volume | 242010002 | 242010702
242 | 1 | 8 | 3 | 6Oct | Specific flux | 242010003 | 242010803
242 | 1 | 9 | 4 | 7Rot | Flux control ratio | 242010004 | 242010904
242 | 1 | 10 | 5 | 8Gp | Specific flux (mt) | 242010005 | 242011005
242 | 1 | 11 | 6 | 9Ama | FCR (mt: ROX-corr.) | 242010006 | 242011106
242 | 1 | 12 | 1 | 10AsTm | O2 concentration | 242010001 | 242011201
242 | 1 | 13 | 2 | 11Azd | O2 flux per volume | 242010002 | 242011302
243 | 1 | 0 | 3 | ce1 | Specific flux | 243010003 | 243010003
243 | 1 | 1 | 4 | 1Dig | Flux control ratio | 243010004 | 243010104
243 | 1 | 2 | 5 | 1PM | Specific flux (mt) | 243010005 | 243010205
243 | 1 | 3 | 6 | 2D | FCR (mt: ROX-corr.) | 243010006 | 243010306
243 | 1 | 4 | 1 | 2c | O2 concentration | 243010001 | 243010401
243 | 1 | 5 | 2 | 3U | O2 flux per volume | 243010002 | 243010502
243 | 1 | 6 | 3 | 4G | Specific flux | 243010003 | 243010603
243 | 1 | 7 | 4 | 5S | Flux control ratio | 243010004 | 243010704
243 | 1 | 8 | 5 | 6Oct | Specific flux (mt) | 243010005 | 243010805
243 | 1 | 9 | 6 | 7Rot | FCR (mt: ROX-corr.) | 243010006 | 243010906
243 | 1 | 10 | 1 | 8Gp | O2 concentration | 243010001 | 243011001
243 | 1 | 11 | 2 | 9Ama | O2 flux per volume | 243010002 | 243011102
243 | 1 | 12 | 3 | 10AsTm | Specific flux | 243010003 | 243011203
243 | 1 | 13 | 4 | 11Azd | Flux control ratio | 243010004 | 243011304
244 | 1 | 0 | 5 | ce1 | Specific flux (mt) | 244010005 | 244010005
244 | 1 | 1 | 6 | 1Dig | FCR (mt: ROX-corr.) | 244010006 | 244010106
244 | 1 | 2 | 1 | 1PM | O2 concentration | 244010001 | 244010201
244 | 1 | 3 | 2 | 2D | O2 flux per volume | 244010002 | 244010302
244 | 1 | 4 | 3 | 2c | Specific flux | 244010003 | 244010403
244 | 1 | 5 | 4 | 3U | Flux control ratio | 244010004 | 244010504
244 | 1 | 6 | 5 | 4G | Specific flux (mt) | 244010005 | 244010605
244 | 1 | 7 | 6 | 5S | FCR (mt: ROX-corr.) | 244010006 | 244010706
244 | 1 | 8 | 1 | 6Oct | O2 concentration | 244010001 | 244010801
244 | 1 | 9 | 2 | 7Rot | O2 flux per volume | 244010002 | 244010902
244 | 1 | 10 | 3 | 8Gp | Specific flux | 244010003 | 244011003
244 | 1 | 11 | 4 | 9Ama | Flux control ratio | 244010004 | 244011104
244 | 1 | 12 | 5 | 10AsTm | Specific flux (mt) | 244010005 | 244011205
244 | 1 | 13 | 6 | 11Azd | FCR (mt: ROX-corr.) | 244010006 | 244011306
245 | 1 | 0 | 1 | ce1 | O2 concentration | 245010001 | 245010001
245 | 1 | 1 | 2 | 1Dig | O2 flux per volume | 245010002 | 245010102
245 | 1 | 2 | 3 | 1PM | Specific flux | 245010003 | 245010203
245 | 1 | 3 | 4 | 2D | Flux control ratio | 245010004 | 245010304
245 | 1 | 4 | 5 | 2c | Specific flux (mt) | 245010005 | 245010405
245 | 1 | 5 | 6 | 3U | FCR (mt: ROX-corr.) | 245010006 | 245010506
245 | 1 | 6 | 1 | 4G | O2 concentration | 245010001 | 245010601
245 | 1 | 7 | 2 | 5S | O2 flux per volume | 245010002 | 245010702
245 | 1 | 8 | 3 | 6Oct | Specific flux | 245010003 | 245010803
245 | 1 | 9 | 4 | 7Rot | Flux control ratio | 245010004 | 245010904
245 | 1 | 10 | 5 | 8Gp | Specific flux (mt) | 245010005 | 245011005
245 | 1 | 11 | 6 | 9Ama | FCR (mt: ROX-corr.) | 245010006 | 245011106
245 | 1 | 12 | 1 | 10AsTm | O2 concentration | 245010001 | 245011201
245 | 1 | 13 | 2 | 11Azd | O2 flux per volume | 245010002 | 245011302
246 | 1 | 0 | 3 | ce1 | Specific flux | 246010003 | 246010003
246 | 1 | 1 | 4 | 1Dig | Flux control ratio | 246010004 | 246010104
246 | 1 | 2 | 5 | 1PM | Specific flux (mt) | 246010005 | 246010205
246 | 1 | 3 | 6 | 2D | FCR (mt: ROX-corr.) | 246010006 | 246010306
246 | 1 | 4 | 1 | 2c | O2 concentration | 246010001 | 246010401
246 | 1 | 5 | 2 | 3U | O2 flux per volume | 246010002 | 246010502
246 | 1 | 6 | 3 | 4G | Specific flux | 246010003 | 246010603
246 | 1 | 7 | 4 | 5S | Flux control ratio | 246010004 | 246010704
246 | 1 | 8 | 5 | 6Oct | Specific flux (mt) | 246010005 | 246010805
246 | 1 | 9 | 6 | 7Rot | FCR (mt: ROX-corr.) | 246010006 | 246010906
246 | 1 | 10 | 1 | 8Gp | O2 concentration | 246010001 | 246011001
246 | 1 | 11 | 2 | 9Ama | O2 flux per volume | 246010002 | 246011102
246 | 1 | 12 | 3 | 10AsTm | Specific flux | 246010003 | 246011203
246 | 1 | 13 | 4 | 11Azd | Flux control ratio | 246010004 | 246011304
247 | 1 | 0 | 5 | ce1 | Specific flux (mt) | 247010005 | 247010005
247 | 1 | 1 | 6 | 1Dig | FCR (mt: ROX-corr.) | 247010006 | 247010106
247 | 1 | 2 | 1 | 1PM | O2 concentration | 247010001 | 247010201
247 | 1 | 3 | 2 | 2D | O2 flux per volume | 247010002 | 247010302
247 | 1 | 4 | 3 | 2c | Specific flux | 247010003 | 247010403
247 | 1 | 5 | 4 | 3U | Flux control ratio | 247010004 | 247010504
247 | 1 | 6 | 5 | 4G | Specific flux (mt) | 247010005 | 247010605
247 | 1 | 7 | 6 | 5S | FCR (mt: ROX-corr.) | 247010006 | 247010706
247 | 1 | 8 | 1 | 6Oct | O2 concentration | 247010001 | 247010801
247 | 1 | 9 | 2 | 7Rot | O2 flux per volume | 247010002 | 247010902
247 | 1 | 10 | 3 | 8Gp | Specific flux | 247010003 | 247011003
247 | 1 | 11 | 4 | 9Ama | Flux control ratio | 247010004 | 247011104
247 | 1 | 12 | 5 | 10AsTm | Specific flux (mt) | 247010005 | 247011205
247 | 1 | 13 | 6 | 11Azd | FCR (mt: ROX-corr.) | 247010006 | 247011306
248 | 1 | 0 | 1 | ce1 | O2 concentration | 248010001 | 248010001
248 | 1 | 1 | 2 | 1Dig | O2 flux per volume | 248010002 | 248010102
248 | 1 | 2 | 3 | 1PM | Specific flux | 248010003 | 248010203
248 | 1 | 3 | 4 | 2D | Flux control ratio | 248010004 | 248010304
248 | 1 | 4 | 5 | 2c | Specific flux (mt) | 248010005 | 248010405
248 | 1 | 5 | 6 | 3U | FCR (mt: ROX-corr.) | 248010006 | 248010506
248 | 1 | 6 | 1 | 4G | O2 concentration | 248010001 | 248010601
248 | 1 | 7 | 2 | 5S | O2 flux per volume | 248010002 | 248010702
248 | 1 | 8 | 3 | 6Oct | Specific flux | 248010003 | 248010803
248 | 1 | 9 | 4 | 7Rot | Flux control ratio | 248010004 | 248010904
248 | 1 | 10 | 5 | 8Gp | Specific flux (mt) | 248010005 | 248011005
248 | 1 | 11 | 6 | 9Ama | FCR (mt: ROX-corr.) | 248010006 | 248011106
248 | 1 | 12 | 1 | 10AsTm | O2 concentration | 248010001 | 248011201
248 | 1 | 13 | 2 | 11Azd | O2 flux per volume | 248010002 | 248011302
249 | 1 | 0 | 3 | ce1 | Specific flux | 249010003 | 249010003
249 | 1 | 1 | 4 | 1Dig | Flux control ratio | 249010004 | 249010104
249 | 1 | 2 | 5 | 1PM | Specific flux (mt) | 249010005 | 249010205
249 | 1 | 3 | 6 | 2D | FCR (mt: ROX-corr.) | 249010006 | 249010306
249 | 1 | 4 | 1 | 2c | O2 concentration | 249010001 | 249010401
249 | 1 | 5 | 2 | 3U | O2 flux per volume | 249010002 | 249010502
249 | 1 | 6 | 3 | 4G | Specific flux | 249010003 | 249010603
249 | 1 | 7 | 4 | 5S | Flux control ratio | 249010004 | 249010704
249 | 1 | 8 | 5 | 6Oct | Specific flux (mt) | 249010005 | 249010805
249 | 1 | 9 | 6 | 7Rot | FCR (mt: ROX-corr.) | 249010006 | 249010906
249 | 1 | 10 | 1 | 8Gp | O2 concentration | 249010001 | 249011001
249 | 1 | 11 | 2 | 9Ama | O2 flux per volume | 249010002 | 249011102
249 | 1 | 12 | 3 | 10AsTm | Specific flux | 249010003 | 249011203
249 | 1 | 13 | 4 | 11Azd | Flux control ratio | 249010004 | 249011304
250 | 1 | 0 | 5 | ce1 | Specific flux (mt) | 250010005 | 250010005
250 | 1 | 1 | 6 | 1Dig | FCR (mt: ROX-corr.) | 250010006 | 250010106
250 | 1 | 2 | 1 | 1PM | O2 concentration | 250010001 | 250010201
250 | 1 | 3 | 2 | 2D | O2 flux per volume | 250010002 | 250010302
250 | 1 | 4 | 3 | 2c | Specific flux | 250010003 | 250010403
250 | 1 | 5 | 4 | 3U | Flux control ratio | 250010004 | 250010504
250 | 1 | 6 | 5 | 4G | Specific flux (mt) | 250010005 | 250010605
250 | 1 | 7 | 6 | 5S | FCR (mt: ROX-corr.) | 250010006 | 250010706
250 | 1 | 8 | 1 | 6Oct | O2 concentration | 250010001 | 250010801
250 | 1 | 9 | 2 | 7Rot | O2 flux per volume | 250010002 | 250010902
250 | 1 | 10 | 3 | 8Gp | Specific flux | 250010003 | 250011003
250 | 1 | 11 | 4 | 9Ama | Flux control ratio | 250010004 | 250011104
250 | 1 | 12 | 5 | 10AsTm | Specific flux (mt) | 250010005 | 250011205
250 | 1 | 13 | 6 | 11Azd | FCR (mt: ROX-corr.) | 250010006 | 250011306
251 | 1 | 0 | 1 | ce1 | O2 concentration | 251010001 | 251010001
251 | 1 | 1 | 2 | 1Dig | O2 flux per volume | 251010002 | 251010102
251 | 1 | 2 | 3 | 1PM | Specific flux | 251010003 | 251010203
251 | 1 | 3 | 4 | 2D | Flux control ratio | 251010004 | 251010304
251 | 1 | 4 | 5 | 2c | Specific flux (mt) | 251010005 | 251010405
251 | 1 | 5 | 6 | 3U | FCR (mt: ROX-corr.) | 251010006 | 251010506
251 | 1 | 6 | 1 | 4G | O2 concentration | 251010001 | 251010601
251 | 1 | 7 | 2 | 5S | O2 flux per volume | 251010002 | 251010702
251 | 1 | 8 | 3 | 6Oct | Specific flux | 251010003 | 251010803
251 | 1 | 9 | 4 | 7Rot | Flux control ratio | 251010004 | 251010904
251 | 1 | 10 | 5 | 8Gp | Specific flux (mt) | 251010005 | 251011005
251 | 1 | 11 | 6 | 9Ama | FCR (mt: ROX-corr.) | 251010006 | 251011106
251 | 1 | 12 | 1 | 10AsTm | O2 concentration | 251010001 | 251011201
251 | 1 | 13 | 2 | 11Azd | O2 flux per volume | 251010002 | 251011302
252 | 1 | 0 | 3 | ce1 | Specific flux | 252010003 | 252010003
252 | 1 | 1 | 4 | 1Dig | Flux control ratio | 252010004 | 252010104
252 | 1 | 2 | 5 | 1PM | Specific flux (mt) | 252010005 | 252010205
252 | 1 | 3 | 6 | 2D | FCR (mt: ROX-corr.) | 252010006 | 252010306
252 | 1 | 4 | 1 | 2c | O2 concentration | 252010001 | 252010401
252 | 1 | 5 | 2 | 3U | O2 flux per volume | 252010002 | 252010502
252 | 1 | 6 | 3 | 4G | Specific flux | 252010003 | 252010603
252 | 1 | 7 | 4 | 5S | Flux control ratio | 252010004 | 252010704
252 | 1 | 8 | 5 | 6Oct | Specific flux (mt) | 252010005 | 252010805
252 | 1 | 9 | 6 | 7Rot | FCR (mt: ROX-corr.) | 252010006 | 252010906
252 | 1 | 10 | 1 | 8Gp | O2 concentration | 252010001 | 252011001
252 | 1 | 11 | 2 | 9Ama | O2 flux per volume | 252010002 | 252011102
252 | 1 | 12 | 3 | 10AsTm | Specific flux | 252010003 | 252011203
252 | 1 | 13 | 4 | 11Azd | Flux control ratio | 252010004 | 252011304
253 | 1 | 0 | 5 | ce1 | Specific flux (mt) | 253010005 | 253010005
253 | 1 | 1 | 6 | 1Dig | FCR (mt: ROX-corr.) | 253010006 | 253010106
253 | 1 | 2 | 1 | 1PM | O2 concentration | 253010001 | 253010201
253 | 1 | 3 | 2 | 2D | O2 flux per volume | 253010002 | 253010302
253 | 1 | 4 | 3 | 2c | Specific flux | 253010003 | 253010403
253 | 1 | 5 | 4 | 3U | Flux control ratio | 253010004 | 253010504
253 | 1 | 6 | 5 | 4G | Specific flux (mt) | 253010005 | 253010605
253 | 1 | 7 | 6 | 5S | FCR (mt: ROX-corr.) | 253010006 | 253010706
253 | 1 | 8 | 1 | 6Oct | O2 concentration | 253010001 | 253010801
253 | 1 | 9 | 2 | 7Rot | O2 flux per volume | 253010002 | 253010902
253 | 1 | 10 | 3 | 8Gp | Specific flux | 253010003 | 253011003
253 | 1 | 11 | 4 | 9Ama | Flux control ratio | 253010004 | 253011104
253 | 1 | 12 | 5 | 10AsTm | Specific flux (mt) | 253010005 | 253011205
253 | 1 | 13 | 6 | 11Azd | FCR (mt: ROX-corr.) | 253010006 | 253011306
254 | 1 | 0 | 1 | ce1 | O2 concentration | 254010001 | 254010001
254 | 1 | 1 | 2 | 1Dig | O2 flux per volume | 254010002 | 254010102
254 | 1 | 2 | 3 | 1PM | Specific flux | 254010003 | 254010203
254 | 1 | 3 | 4 | 2D | Flux control ratio | 254010004 | 254010304
254 | 1 | 4 | 5 | 2c | Specific flux (mt) | 254010005 | 254010405
254 | 1 | 5 | 6 | 3U | FCR (mt: ROX-corr.) | 254010006 | 254010506
254 | 1 | 6 | 1 | 4G | O2 concentration | 254010001 | 254010601
254 | 1 | 7 | 2 | 5S | O2 flux per volume | 254010002 | 254010702
254 | 1 | 8 | 3 | 6Oct | Specific flux | 254010003 | 254010803
254 | 1 | 9 | 4 | 7Rot | Flux control ratio | 254010004 | 254010904
254 | 1 | 10 | 5 | 8Gp | Specific flux (mt) | 254010005 | 254011005
254 | 1 | 11 | 6 | 9Ama | FCR (mt: ROX-corr.) | 254010006 | 254011106
254 | 1 | 12 | 1 | 10AsTm | O2 concentration | 254010001 | 254011201
254 | 1 | 13 | 2 | 11Azd | O2 flux per volume | 254010002 | 254011302
255 | 1 | 0 | 3 | ce1 | Specific flux | 255010003 | 255010003
255 | 1 | 1 | 4 | 1Dig | Flux control ratio | 255010004 | 255010104
255 | 1 | 2 | 5 | 1PM | Specific flux (mt) | 255010005 | 255010205
255 | 1 | 3 | 6 | 2D | FCR (mt: ROX-corr.) | 255010006 | 255010306
255 | 1 | 4 | 1 | 2c | O2 concentration | 255010001 | 255010401
255 | 1 | 5 | 2 | 3U | O2 flux per volume | 255010002 | 255010502
255 | 1 | 6 | 3 | 4G | Specific flux | 255010003 | 255010603
255 | 1 | 7 | 4 | 5S | Flux control ratio | 255010004 | 255010704
255 | 1 | 8 | 5 | 6Oct | Specific flux (mt) | 255010005 | 255010805
255 | 1 | 9 | 6 | 7Rot | FCR (mt: ROX-corr.) | 255010006 | 255010906
255 | 1 | 10 | 1 | 8Gp | O2 concentration | 255010001 | 255011001
255 | 1 | 11 | 2 | 9Ama | O2 flux per volume | 255010002 | 255011102
255 | 1 | 12 | 3 | 10AsTm | Specific flux | 255010003 | 255011203
255 | 1 | 13 | 4 | 11Azd | Flux control ratio | 255010004 | 255011304
256 | 1 | 0 | 5 | ce1 | Specific flux (mt) | 256010005 | 256010005
256 | 1 | 1 | 6 | 1Dig | FCR (mt: ROX-corr.) | 256010006 | 256010106
256 | 1 | 2 | 1 | 1PM | O2 concentration | 256010001 | 256010201
256 | 1 | 3 | 2 | 2D | O2 flux per volume | 256010002 | 256010302
256 | 1 | 4 | 3 | 2c | Specific flux | 256010003 | 256010403
256 | 1 | 5 | 4 | 3U | Flux control ratio | 256010004 | 256010504
256 | 1 | 6 | 5 | 4G | Specific flux (mt) | 256010005 | 256010605
256 | 1 | 7 | 6 | 5S | FCR (mt: ROX-corr.) | 256010006 | 256010706
256 | 1 | 8 | 1 | 6Oct | O2 concentration | 256010001 | 256010801
256 | 1 | 9 | 2 | 7Rot | O2 flux per volume | 256010002 | 256010902
256 | 1 | 10 | 3 | 8Gp | Specific flux | 256010003 | 256011003
256 | 1 | 11 | 4 | 9Ama | Flux control ratio | 256010004 | 256011104
256 | 1 | 12 | 5 | 10AsTm | Specific flux (mt) | 256010005 | 256011205
256 | 1 | 13 | 6 | 11Azd | FCR (mt: ROX-corr.) | 256010006 | 256011306
257 | 1 | 0 | 1 | ce1 | O2 concentration | 257010001 | 257010001
257 | 1 | 1 | 2 | 1Dig | O2 flux per volume | 257010002 | 257010102
257 | 1 | 2 | 3 | 1PM | Specific flux | 257010003 | 257010203
257 | 1 | 3 | 4 | 2D | Flux control ratio | 257010004 | 257010304
257 | 1 | 4 | 5 | 2c | Specific flux (mt) | 257010005 | 257010405
257 | 1 | 5 | 6 | 3U | FCR (mt: ROX-corr.) | 257010006 | 257010506
257 | 1 | 6 | 1 | 4G | O2 concentration | 257010001 | 257010601
257 | 1 | 7 | 2 | 5S | O2 flux per volume | 257010002 | 257010702
257 | 1 | 8 | 3 | 6Oct | Specific flux | 257010003 | 257010803
257 | 1 | 9 | 4 | 7Rot | Flux control ratio | 257010004 | 257010904
257 | 1 | 10 | 5 | 8Gp | Specific flux (mt) | 257010005 | 257011005
257 | 1 | 11 | 6 | 9Ama | FCR (mt: ROX-corr.) | 257010006 | 257011106
257 | 1 | 12 | 1 | 10AsTm | O2 concentration | 257010001 | 257011201
257 | 1 | 13 | 2 | 11Azd | O2 flux per volume | 257010002 | 257011302
258 | 1 | 0 | 3 | ce1 | Specific flux | 258010003 | 258010003
258 | 1 | 1 | 4 | 1Dig | Flux control ratio | 258010004 | 258010104
258 | 1 | 2 | 5 | 1PM | Specific flux (mt) | 258010005 | 258010205
258 | 1 | 3 | 6 | 2D | FCR (mt: ROX-corr.) | 258010006 | 258010306
258 | 1 | 4 | 1 | 2c | O2 concentration | 258010001 | 258010401
258 | 1 | 5 | 2 | 3U | O2 flux per volume | 258010002 | 258010502
258 | 1 | 6 | 3 | 4G | Specific flux | 258010003 | 258010603
258 | 1 | 7 | 4 | 5S | Flux control ratio | 258010004 | 258010704
258 | 1 | 8 | 5 | 6Oct | Specific flux (mt) | 258010005 | 258010805
258 | 1 | 9 | 6 | 7Rot | FCR (mt: ROX-corr.) | 258010006 | 258010906
258 | 1 | 10 | 1 | 8Gp | O2 concentration | 258010001 | 258011001
258 | 1 | 11 | 2 | 9Ama | O2 flux per volume | 258010002 | 258011102
258 | 1 | 12 | 3 | 10AsTm | Specific flux | 258010003 | 258011203
258 | 1 | 13 | 4 | 11Azd | Flux control ratio | 258010004 | 258011304
259 | 1 | 0 | 5 | ce1 | Specific flux (mt) | 259010005 | 259010005
259 | 1 | 1 | 6 | 1Dig | FCR (mt: ROX-corr.) | 259010006 | 259010106
259 | 1 | 2 | 1 | 1PM | O2 concentration | 259010001 | 259010201
259 | 1 | 3 | 2 | 2D | O2 flux per volume | 259010002 | 259010302
259 | 1 | 4 | 3 | 2c | Specific flux | 259010003 | 259010403
259 | 1 | 5 | 4 | 3U | Flux control ratio | 259010004 | 259010504
259 | 1 | 6 | 5 | 4G | Specific flux (mt) | 259010005 | 259010605
259 | 1 | 7 | 6 | 5S | FCR (mt: ROX-corr.) | 259010006 | 259010706
259 | 1 | 8 | 1 | 6Oct | O2 concentration | 259010001 | 259010801
259 | 1 | 9 | 2 | 7Rot | O2 flux per volume | 259010002 | 259010902
259 | 1 | 10 | 3 | 8Gp | Specific flux | 259010003 | 259011003
259 | 1 | 11 | 4 | 9Ama | Flux control ratio | 259010004 | 259011104
259 | 1 | 12 | 5 | 10AsTm | Specific flux (mt) | 259010005 | 259011205
259 | 1 | 13 | 6 | 11Azd | FCR (mt: ROX-corr.) | 259010006 | 259011306
260 | 1 | 0 | 1 | ce1 | O2 concentration | 260010001 | 260010001
260 | 1 | 1 | 2 | 1Dig | O2 flux per volume | 260010002 | 260010102
260 | 1 | 2 | 3 | 1PM | Specific flux | 260010003 | 260010203
260 | 1 | 3 | 4 | 2D | Flux control ratio | 260010004 | 260010304
260 | 1 | 4 | 5 | 2c | Specific flux (mt) | 260010005 | 260010405
260 | 1 | 5 | 6 | 3U | FCR (mt: ROX-corr.) | 260010006 | 260010506
260 | 1 | 6 | 1 | 4G | O2 concentration | 260010001 | 260010601
260 | 1 | 7 | 2 | 5S | O2 flux per volume | 260010002 | 260010702
260 | 1 | 8 | 3 | 6Oct | Specific flux | 260010003 | 260010803
260 | 1 | 9 | 4 | 7Rot | Flux control ratio | 260010004 | 260010904
260 | 1 | 10 | 5 | 8Gp | Specific flux (mt) | 260010005 | 260011005
260 | 1 | 11 | 6 | 9Ama | FCR (mt: ROX-corr.) | 260010006 | 260011106
260 | 1 | 12 | 1 | 10AsTm | O2 concentration | 260010001 | 260011201
260 | 1 | 13 | 2 | 11Azd | O2 flux per volume | 260010002 | 260011302
261 | 1 | 0 | 3 | ce1 | Specific flux | 261010003 | 261010003
261 | 1 | 1 | 4 | 1Dig | Flux control ratio | 261010004 | 261010104
261 | 1 | 2 | 5 | 1PM | Specific flux (mt) | 261010005 | 261010205
261 | 1 | 3 | 6 | 2D | FCR (mt: ROX-corr.) | 261010006 | 261010306
261 | 1 | 4 | 1 | 2c | O2 concentration | 261010001 | 261010401
261 | 1 | 5 | 2 | 3U | O2 flux per volume | 261010002 | 261010502
261 | 1 | 6 | 3 | 4G | Specific flux | 261010003 | 261010603
261 | 1 | 7 | 4 | 5S | Flux control ratio | 261010004 | 261010704
261 | 1 | 8 | 5 | 6Oct | Specific flux (mt) | 261010005 | 261010805
261 | 1 | 9 | 6 | 7Rot | FCR (mt: ROX-corr.) | 261010006 | 261010906
261 | 1 | 10 | 1 | 8Gp | O2 concentration | 261010001 | 261011001
261 | 1 | 11 | 2 | 9Ama | O2 flux per volume | 261010002 | 261011102
261 | 1 | 12 | 3 | 10AsTm | Specific flux | 261010003 | 261011203
261 | 1 | 13 | 4 | 11Azd | Flux control ratio | 261010004 | 261011304
262 | 1 | 0 | 5 | ce1 | Specific flux (mt) | 262010005 | 262010005
262 | 1 | 1 | 6 | 1Dig | FCR (mt: ROX-corr.) | 262010006 | 262010106
262 | 1 | 2 | 1 | 1PM | O2 concentration | 262010001 | 262010201
262 | 1 | 3 | 2 | 2D | O2 flux per volume | 262010002 | 262010302
262 | 1 | 4 | 3 | 2c | Specific flux | 262010003 | 262010403
262 | 1 | 5 | 4 | 3U | Flux control ratio | 262010004 | 262010504
262 | 1 | 6 | 5 | 4G | Specific flux (mt) | 262010005 | 262010605
262 | 1 | 7 | 6 | 5S | FCR (mt: ROX-corr.) | 262010006 | 262010706
262 | 1 | 8 | 1 | 6Oct | O2 concentration | 262010001 | 262010801
262 | 1 | 9 | 2 | 7Rot | O2 flux per volume | 262010002 | 262010902
262 | 1 | 10 | 3 | 8Gp | Specific flux | 262010003 | 262011003
262 | 1 | 11 | 4 | 9Ama | Flux control ratio | 262010004 | 262011104
262 | 1 | 12 | 5 | 10AsTm | Specific flux (mt) | 262010005 | 262011205
262 | 1 | 13 | 6 | 11Azd | FCR (mt: ROX-corr.) | 262010006 | 262011306
263 | 1 | 0 | 1 | ce1 | O2 concentration | 263010001 | 263010001
263 | 1 | 1 | 2 | 1Dig | O2 flux per volume | 263010002 | 263010102
263 | 1 | 2 | 3 | 1PM | Specific flux | 263010003 | 263010203
263 | 1 | 3 | 4 | 2D | Flux control ratio | 263010004 | 263010304
263 | 1 | 4 | 5 | 2c | Specific flux (mt) | 263010005 | 263010405
263 | 1 | 5 | 6 | 3U | FCR (mt: ROX-corr.) | 263010006 | 263010506
263 | 1 | 6 | 1 | 4G | O2 concentration | 263010001 | 263010601
263 | 1 | 7 | 2 | 5S | O2 flux per volume | 263010002 | 263010702
263 | 1 | 8 | 3 | 6Oct | Specific flux | 263010003 | 263010803
263 | 1 | 9 | 4 | 7Rot | Flux control ratio | 263010004 | 263010904
263 | 1 | 10 | 5 | 8Gp | Specific flux (mt) | 263010005 | 263011005
263 | 1 | 11 | 6 | 9Ama | FCR (mt: ROX-corr.) | 263010006 | 263011106
263 | 1 | 12 | 1 | 10AsTm | O2 concentration | 263010001 | 263011201
263 | 1 | 13 | 2 | 11Azd | O2 flux per volume | 263010002 | 263011302
264 | 1 | 0 | 3 | ce1 | Specific flux | 264010003 | 264010003
264 | 1 | 1 | 4 | 1Dig | Flux control ratio | 264010004 | 264010104
264 | 1 | 2 | 5 | 1PM | Specific flux (mt) | 264010005 | 264010205
264 | 1 | 3 | 6 | 2D | FCR (mt: ROX-corr.) | 264010006 | 264010306
264 | 1 | 4 | 1 | 2c | O2 concentration | 264010001 | 264010401
264 | 1 | 5 | 2 | 3U | O2 flux per volume | 264010002 | 264010502
264 | 1 | 6 | 3 | 4G | Specific flux | 264010003 | 264010603
264 | 1 | 7 | 4 | 5S | Flux control ratio | 264010004 | 264010704
264 | 1 | 8 | 5 | 6Oct | Specific flux (mt) | 264010005 | 264010805
264 | 1 | 9 | 6 | 7Rot | FCR (mt: ROX-corr.) | 264010006 | 264010906
264 | 1 | 10 | 1 | 8Gp | O2 concentration | 264010001 | 264011001
264 | 1 | 11 | 2 | 9Ama | O2 flux per volume | 264010002 | 264011102
264 | 1 | 12 | 3 | 10AsTm | Specific flux | 264010003 | 264011203
264 | 1 | 13 | 4 | 11Azd | Flux control ratio | 264010004 | 264011304
265 | 1 | 0 | 5 | ce1 | Specific flux (mt) | 265010005 | 265010005
265 | 1 | 1 | 6 | 1Dig | FCR (mt: ROX-corr.) | 265010006 | 265010106
265 | 1 | 2 | 1 | 1PM | O2 concentration | 265010001 | 265010201
265 | 1 | 3 | 2 | 2D | O2 flux per volume | 265010002 | 265010302
265 | 1 | 4 | 3 | 2c | Specific flux | 265010003 | 265010403
265 | 1 | 5 | 4 | 3U | Flux control ratio | 265010004 | 265010504
265 | 1 | 6 | 5 | 4G | Specific flux (mt) | 265010005 | 265010605
265 | 1 | 7 | 6 | 5S | FCR (mt: ROX-corr.) | 265010006 | 265010706
265 | 1 | 8 | 1 | 6Oct | O2 concentration | 265010001 | 265010801
265 | 1 | 9 | 2 | 7Rot | O2 flux per volume | 265010002 | 265010902
265 | 1 | 10 | 3 | 8Gp | Specific flux | 265010003 | 265011003
265 | 1 | 11 | 4 | 9Ama | Flux control ratio | 265010004 | 265011104
265 | 1 | 12 | 5 | 10AsTm | Specific flux (mt) | 265010005 | 265011205
265 | 1 | 13 | 6 | 11Azd | FCR (mt: ROX-corr.) | 265010006 | 265011306
266 | 1 | 0 | 1 | ce1 | O2 concentration | 266010001 | 266010001
266 | 1 | 1 | 2 | 1Dig | O2 flux per volume | 266010002 | 266010102
266 | 1 | 2 | 3 | 1PM | Specific flux | 266010003 | 266010203
266 | 1 | 3 | 4 | 2D | Flux control ratio | 266010004 | 266010304
266 | 1 | 4 | 5 | 2c | Specific flux (mt) | 266010005 | 266010405
266 | 1 | 5 | 6 | 3U | FCR (mt: ROX-corr.) | 266010006 | 266010506
266 | 1 | 6 | 1 | 4G | O2 concentration | 266010001 | 266010601
266 | 1 | 7 | 2 | 5S | O2 flux per volume | 266010002 | 266010702
266 | 1 | 8 | 3 | 6Oct | Specific flux | 266010003 | 266010803
266 | 1 | 9 | 4 | 7Rot | Flux control ratio | 266010004 | 266010904
266 | 1 | 10 | 5 | 8Gp | Specific flux (mt) | 266010005 | 266011005
266 | 1 | 11 | 6 | 9Ama | FCR (mt: ROX-corr.) | 266010006 | 266011106
266 | 1 | 12 | 1 | 10AsTm | O2 concentration | 266010001 | 266011201
266 | 1 | 13 | 2 | 11Azd | O2 flux per volume | 266010002 | 266011302
267 | 1 | 0 | 3 | ce1 | Specific flux | 267010003 | 267010003
267 | 1 | 1 | 4 | 1Dig | Flux control ratio | 267010004 | 267010104
267 | 1 | 2 | 5 | 1PM | Specific flux (mt) | 267010005 | 267010205
267 | 1 | 3 | 6 | 2D | FCR (mt: ROX-corr.) | 267010006 | 267010306
267 | 1 | 4 | 1 | 2c | O2 concentration | 267010001 | 267010401
267 | 1 | 5 | 2 | 3U | O2 flux per volume | 267010002 | 267010502
267 | 1 | 6 | 3 | 4G | Specific flux | 267010003 | 267010603
267 | 1 | 7 | 4 | 5S | Flux control ratio | 267010004 | 267010704
267 | 1 | 8 | 5 | 6Oct | Specific flux (mt) | 267010005 | 267010805
267 | 1 | 9 | 6 | 7Rot | FCR (mt: ROX-corr.) | 267010006 | 267010906
267 | 1 | 10 | 1 | 8Gp | O2 concentration | 267010001 | 267011001
267 | 1 | 11 | 2 | 9Ama | O2 flux per volume | 267010002 | 267011102
267 | 1 | 12 | 3 | 10AsTm | Specific flux | 267010003 | 267011203
267 | 1 | 13 | 4 | 11Azd | Flux control ratio | 267010004 | 267011304
268 | 1 | 0 | 5 | ce1 | Specific flux (mt) | 268010005 | 268010005
268 | 1 | 1 | 6 | 1Dig | FCR (mt: ROX-corr.) | 268010006 | 268010106
268 | 1 | 2 | 1 | 1PM | O2 concentration | 268010001 | 268010201
268 | 1 | 3 | 2 | 2D | O2 flux per volume | 268010002 | 268010302
268 | 1 | 4 | 3 | 2c | Specific flux | 268010003 | 268010403
268 | 1 | 5 | 4 | 3U | Flux control ratio | 268010004 | 268010504
268 | 1 | 6 | 5 | 4G | Specific flux (mt) | 268010005 | 268010605
268 | 1 | 7 | 6 | 5S | FCR (mt: ROX-corr.) | 268010006 | 268010706
268 | 1 | 8 | 1 | 6Oct | O2 concentration | 268010001 | 268010801
268 | 1 | 9 | 2 | 7Rot | O2 flux per volume | 268010002 | 268010902
268 | 1 | 10 | 3 | 8Gp | Specific flux | 268010003 | 268011003
268 | 1 | 11 | 4 | 9Ama | Flux control ratio | 268010004 | 268011104
268 | 1 | 12 | 5 | 10AsTm | Specific flux (mt) | 268010005 | 268011205
268 | 1 | 13 | 6 | 11Azd | FCR (mt: ROX-corr.) | 268010006 | 268011306
269 | 1 | 0 | 1 | ce1 | O2 concentration | 269010001 | 269010001
269 | 1 | 1 | 2 | 1Dig | O2 flux per volume | 269010002 | 269010102
269 | 1 | 2 | 3 | 1PM | Specific flux | 269010003 | 269010203
269 | 1 | 3 | 4 | 2D | Flux control ratio | 269010004 | 269010304
269 | 1 | 4 | 5 | 2c | Specific flux (mt) | 269010005 | 269010405
269 | 1 | 5 | 6 | 3U | FCR (mt: ROX-corr.) | 269010006 | 269010506
269 | 1 | 6 | 1 | 4G | O2 concentration | 269010001 | 269010601
269 | 1 | 7 | 2 | 5S | O2 flux per volume | 269010002 | 269010702
269 | 1 | 8 | 3 | 6Oct | Specific flux | 269010003 | 269010803
269 | 1 | 9 | 4 | 7Rot | Flux control ratio | 269010004 | 269010904
269 | 1 | 10 | 5 | 8Gp | Specific flux (mt) | 269010005 | 269011005
269 | 1 | 11 | 6 | 9Ama | FCR (mt: ROX-corr.) | 269010006 | 269011106
269 | 1 | 12 | 1 | 10AsTm | O2 concentration | 269010001 | 269011201
269 | 1 | 13 | 2 | 11Azd | O2 flux per volume | 269010002 | 269011302
270 | 1 | 0 | 3 | ce1 | Specific flux | 270010003 | 270010003
270 | 1 | 1 | 4 | 1Dig | Flux control ratio | 270010004 | 270010104
270 | 1 | 2 | 5 | 1PM | Specific flux (mt) | 270010005 | 270010205
270 | 1 | 3 | 6 | 2D | FCR (mt: ROX-corr.) | 270010006 | 270010306
270 | 1 | 4 | 1 | 2c | O2 concentration | 270010001 | 270010401
270 | 1 | 5 | 2 | 3U | O2 flux per volume | 270010002 | 270010502
270 | 1 | 6 | 3 | 4G | Specific flux | 270010003 | 270010603
270 | 1 | 7 | 4 | 5S | Flux control ratio | 270010004 | 270010704
270 | 1 | 8 | 5 | 6Oct | Specific flux (mt) | 270010005 | 270010805
270 | 1 | 9 | 6 | 7Rot | FCR (mt: ROX-corr.) | 270010006 | 270010906
270 | 1 | 10 | 1 | 8Gp | O2 concentration | 270010001 | 270011001
270 | 1 | 11 | 2 | 9Ama | O2 flux per volume | 270010002 | 270011102
270 | 1 | 12 | 3 | 10AsTm | Specific flux | 270010003 | 270011203
270 | 1 | 13 | 4 | 11Azd | Flux control ratio | 270010004 | 270011304
271 | 1 | 0 | 5 | ce1 | Specific flux (mt) | 271010005 | 271010005
271 | 1 | 1 | 6 | 1Dig | FCR (mt: ROX-corr.) | 271010006 | 271010106
271 | 1 | 2 | 1 | 1PM | O2 concentration | 271010001 | 271010201
271 | 1 | 3 | 2 | 2D | O2 flux per volume | 271010002 | 271010302
271 | 1 | 4 | 3 | 2c | Specific flux | 271010003 | 271010403
271 | 1 | 5 | 4 | 3U | Flux control ratio | 271010004 | 271010504
271 | 1 | 6 | 5 | 4G | Specific flux (mt) | 271010005 | 271010605
271 | 1 | 7 | 6 | 5S | FCR (mt: ROX-corr.) | 271010006 | 271010706
271 | 1 | 8 | 1 | 6Oct | O2 concentration | 271010001 | 271010801
271 | 1 | 9 | 2 | 7Rot | O2 flux per volume | 271010002 | 271010902
271 | 1 | 10 | 3 | 8Gp | Specific flux | 271010003 | 271011003
271 | 1 | 11 | 4 | 9Ama | Flux control ratio | 271010004 | 271011104
271 | 1 | 12 | 5 | 10AsTm | Specific flux (mt) | 271010005 | 271011205
271 | 1 | 13 | 6 | 11Azd | FCR (mt: ROX-corr.) | 271010006 | 271011306
272 | 1 | 0 | 1 | ce1 | O2 concentration | 272010001 | 272010001
272 | 1 | 1 | 2 | 1Dig | O2 flux per volume | 272010002 | 272010102
272 | 1 | 2 | 3 | 1PM | Specific flux | 272010003 | 272010203
272 | 1 | 3 | 4 | 2D | Flux control ratio | 272010004 | 272010304
272 | 1 | 4 | 5 | 2c | Specific flux (mt) | 272010005 | 272010405
272 | 1 | 5 | 6 | 3U | FCR (mt: ROX-corr.) | 272010006 | 272010506
272 | 1 | 6 | 1 | 4G | O2 concentration | 272010001 | 272010601
272 | 1 | 7 | 2 | 5S | O2 flux per volume | 272010002 | 272010702
272 | 1 | 8 | 3 | 6Oct | Specific flux | 272010003 | 272010803
272 | 1 | 9 | 4 | 7Rot | Flux control ratio | 272010004 | 272010904
272 | 1 | 10 | 5 | 8Gp | Specific flux (mt) | 272010005 | 272011005
272 | 1 | 11 | 6 | 9Ama | FCR (mt: ROX-corr.) | 272010006 | 272011106
272 | 1 | 12 | 1 | 10AsTm | O2 concentration | 272010001 | 272011201
272 | 1 | 13 | 2 | 11Azd | O2 flux per volume | 272010002 | 272011302
273 | 1 | 0 | 3 | ce1 | Specific flux | 273010003 | 273010003
273 | 1 | 1 | 4 | 1Dig | Flux control ratio | 273010004 | 273010104
273 | 1 | 2 | 5 | 1PM | Specific flux (mt) | 273010005 | 273010205
273 | 1 | 3 | 6 | 2D | FCR (mt: ROX-corr.) | 273010006 | 273010306
273 | 1 | 4 | 1 | 2c | O2 concentration | 273010001 | 273010401
273 | 1 | 5 | 2 | 3U | O2 flux per volume | 273010002 | 273010502
273 | 1 | 6 | 3 | 4G | Specific flux | 273010003 | 273010603
273 | 1 | 7 | 4 | 5S | Flux control ratio | 273010004 | 273010704
273 | 1 | 8 | 5 | 6Oct | Specific flux (mt) | 273010005 | 273010805
273 | 1 | 9 | 6 | 7Rot | FCR (mt: ROX-corr.) | 273010006 | 273010906
273 | 1 | 10 | 1 | 8Gp | O2 concentration | 273010001 | 273011001
273 | 1 | 11 | 2 | 9Ama | O2 flux per volume | 273010002 | 273011102
273 | 1 | 12 | 3 | 10AsTm | Specific flux | 273010003 | 273011203
273 | 1 | 13 | 4 | 11Azd | Flux control ratio | 273010004 | 273011304
274 | 1 | 0 | 5 | ce1 | Specific flux (mt) | 274010005 | 274010005
274 | 1 | 1 | 6 | 1Dig | FCR (mt: ROX-corr.) | 274010006 | 274010106
274 | 1 | 2 | 1 | 1PM | O2 concentration | 274010001 | 274010201
274 | 1 | 3 | 2 | 2D | O2 flux per volume | 274010002 | 274010302
274 | 1 | 4 | 3 | 2c | Specific flux | 274010003 | 274010403
274 | 1 | 5 | 4 | 3U | Flux control ratio | 274010004 | 274010504
274 | 1 | 6 | 5 | 4G | Specific flux (mt) | 274010005 | 274010605
274 | 1 | 7 | 6 | 5S | FCR (mt: ROX-corr.) | 274010006 | 274010706
274 | 1 | 8 | 1 | 6Oct | O2 concentration | 274010001 | 274010801
274 | 1 | 9 | 2 | 7Rot | O2 flux per volume | 274010002 | 274010902
274 | 1 | 10 | 3 | 8Gp | Specific flux | 274010003 | 274011003
274 | 1 | 11 | 4 | 9Ama | Flux control ratio | 274010004 | 274011104
274 | 1 | 12 | 5 | 10AsTm | Specific flux (mt) | 274010005 | 274011205
274 | 1 | 13 | 6 | 11Azd | FCR (mt: ROX-corr.) | 274010006 | 274011306
275 | 1 | 0 | 1 | ce1 | O2 concentration | 275010001 | 275010001
275 | 1 | 1 | 2 | 1Dig | O2 flux per volume | 275010002 | 275010102
275 | 1 | 2 | 3 | 1PM | Specific flux | 275010003 | 275010203
275 | 1 | 3 | 4 | 2D | Flux control ratio | 275010004 | 275010304
275 | 1 | 4 | 5 | 2c | Specific flux (mt) | 275010005 | 275010405
275 | 1 | 5 | 6 | 3U | FCR (mt: ROX-corr.) | 275010006 | 275010506
275 | 1 | 6 | 1 | 4G | O2 concentration | 275010001 | 275010601
275 | 1 | 7 | 2 | 5S | O2 flux per volume | 275010002 | 275010702
275 | 1 | 8 | 3 | 6Oct | Specific flux | 275010003 | 275010803
275 | 1 | 9 | 4 | 7Rot | Flux control ratio | 275010004 | 275010904
275 | 1 | 10 | 5 | 8Gp | Specific flux (mt) | 275010005 | 275011005
275 | 1 | 11 | 6 | 9Ama | FCR (mt: ROX-corr.) | 275010006 | 275011106
275 | 1 | 12 | 1 | 10AsTm | O2 concentration | 275010001 | 275011201
275 | 1 | 13 | 2 | 11Azd | O2 flux per volume | 275010002 | 275011302
276 | 1 | 0 | 3 | ce1 | Specific flux | 276010003 | 276010003
276 | 1 | 1 | 4 | 1Dig | Flux control ratio | 276010004 | 276010104
276 | 1 | 2 | 5 | 1PM | Specific flux (mt) | 276010005 | 276010205
276 | 1 | 3 | 6 | 2D | FCR (mt: ROX-corr.) | 276010006 | 276010306
276 | 1 | 4 | 1 | 2c | O2 concentration | 276010001 | 276010401
276 | 1 | 5 | 2 | 3U | O2 flux per volume | 276010002 | 276010502
276 | 1 | 6 | 3 | 4G | Specific flux | 276010003 | 276010603
276 | 1 | 7 | 4 | 5S | Flux control ratio | 276010004 | 276010704
276 | 1 | 8 | 5 | 6Oct | Specific flux (mt) | 276010005 | 276010805
276 | 1 | 9 | 6 | 7Rot | FCR (mt: ROX-corr.) | 276010006 | 276010906
276 | 1 | 10 | 1 | 8Gp | O2 concentration | 276010001 | 276011001
276 | 1 | 11 | 2 | 9Ama | O2 flux per volume | 276010002 | 276011102
276 | 1 | 12 | 3 | 10AsTm | Specific flux | 276010003 | 276011203
276 | 1 | 13 | 4 | 11Azd | Flux control ratio | 276010004 | 276011304
277 | 1 | 0 | 5 | ce1 | Specific flux (mt) | 277010005 | 277010005
277 | 1 | 1 | 6 | 1Dig | FCR (mt: ROX-corr.) | 277010006 | 277010106
277 | 1 | 2 | 1 | 1PM | O2 concentration | 277010001 | 277010201
277 | 1 | 3 | 2 | 2D | O2 flux per volume | 277010002 | 277010302
277 | 1 | 4 | 3 | 2c | Specific flux | 277010003 | 277010403
277 | 1 | 5 | 4 | 3U | Flux control ratio | 277010004 | 277010504
277 | 1 | 6 | 5 | 4G | Specific flux (mt) | 277010005 | 277010605
277 | 1 | 7 | 6 | 5S | FCR (mt: ROX-corr.) | 277010006 | 277010706
277 | 1 | 8 | 1 | 6Oct | O2 concentration | 277010001 | 277010801
277 | 1 | 9 | 2 | 7Rot | O2 flux per volume | 277010002 | 277010902
277 | 1 | 10 | 3 | 8Gp | Specific flux | 277010003 | 277011003
277 | 1 | 11 | 4 | 9Ama | Flux control ratio | 277010004 | 277011104
277 | 1 | 12 | 5 | 10AsTm | Specific flux (mt) | 277010005 | 277011205
277 | 1 | 13 | 6 | 11Azd | FCR (mt: ROX-corr.) | 277010006 | 277011306
278 | 1 | 0 | 1 | ce1 | O2 concentration | 278010001 | 278010001
278 | 1 | 1 | 2 | 1Dig | O2 flux per volume | 278010002 | 278010102
278 | 1 | 2 | 3 | 1PM | Specific flux | 278010003 | 278010203
278 | 1 | 3 | 4 | 2D | Flux control ratio | 278010004 | 278010304
278 | 1 | 4 | 5 | 2c | Specific flux (mt) | 278010005 | 278010405
278 | 1 | 5 | 6 | 3U | FCR (mt: ROX-corr.) | 278010006 | 278010506
278 | 1 | 6 | 1 | 4G | O2 concentration | 278010001 | 278010601
278 | 1 | 7 | 2 | 5S | O2 flux per volume | 278010002 | 278010702
278 | 1 | 8 | 3 | 6Oct | Specific flux | 278010003 | 278010803
278 | 1 | 9 | 4 | 7Rot | Flux control ratio | 278010004 | 278010904
278 | 1 | 10 | 5 | 8Gp | Specific flux (mt) | 278010005 | 278011005
278 | 1 | 11 | 6 | 9Ama | FCR (mt: ROX-corr.) | 278010006 | 278011106
278 | 1 | 12 | 1 | 10AsTm | O2 concentration | 278010001 | 278011201
278 | 1 | 13 | 2 | 11Azd | O2 flux per volume | 278010002 | 278011302
279 | 1 | 0 | 3 | ce1 | Specific flux | 279010003 | 279010003
279 | 1 | 1 | 4 | 1Dig | Flux control ratio | 279010004 | 279010104
279 | 1 | 2 | 5 | 1PM | Specific flux (mt) | 279010005 | 279010205
279 | 1 | 3 | 6 | 2D | FCR (mt: ROX-corr.) | 279010006 | 279010306
279 | 1 | 4 | 1 | 2c | O2 concentration | 279010001 | 279010401
279 | 1 | 5 | 2 | 3U | O2 flux per volume | 279010002 | 279010502
279 | 1 | 6 | 3 | 4G | Specific flux | 279010003 | 279010603
279 | 1 | 7 | 4 | 5S | Flux control ratio | 279010004 | 279010704
279 | 1 | 8 | 5 | 6Oct | Specific flux (mt) | 279010005 | 279010805
279 | 1 | 9 | 6 | 7Rot | FCR (mt: ROX-corr.) | 279010006 | 279010906
279 | 1 | 10 | 1 | 8Gp | O2 concentration | 279010001 | 279011001
279 | 1 | 11 | 2 | 9Ama | O2 flux per volume | 279010002 | 279011102
279 | 1 | 12 | 3 | 10AsTm | Specific flux | 279010003 | 279011203
279 | 1 | 13 | 4 | 11Azd | Flux control ratio | 279010004 | 279011304
280 | 1 | 0 | 5 | ce1 | Specific flux (mt) | 280010005 | 280010005
280 | 1 | 1 | 6 | 1Dig | FCR (mt: ROX-corr.) | 280010006 | 280010106
280 | 1 | 2 | 1 | 1PM | O2 concentration | 280010001 | 280010201
280 | 1 | 3 | 2 | 2D | O2 flux per volume | 280010002 | 280010302
280 | 1 | 4 | 3 | 2c | Specific flux | 280010003 | 280010403
280 | 1 | 5 | 4 | 3U | Flux control ratio | 280010004 | 280010504
280 | 1 | 6 | 5 | 4G | Specific flux (mt) | 280010005 | 280010605
280 | 1 | 7 | 6 | 5S | FCR (mt: ROX-corr.) | 280010006 | 280010706
280 | 1 | 8 | 1 | 6Oct | O2 concentration | 280010001 | 280010801
280 | 1 | 9 | 2 | 7Rot | O2 flux per volume | 280010002 | 280010902
280 | 1 | 10 | 3 | 8Gp | Specific flux | 280010003 | 280011003
280 | 1 | 11 | 4 | 9Ama | Flux control ratio | 280010004 | 280011104
280 | 1 | 12 | 5 | 10AsTm | Specific flux (mt) | 280010005 | 280011205
280 | 1 | 13 | 6 | 11Azd | FCR (mt: ROX-corr.) | 280010006 | 280011306
281 | 1 | 0 | 1 | ce1 | O2 concentration | 281010001 | 281010001
281 | 1 | 1 | 2 | 1Dig | O2 flux per volume | 281010002 | 281010102
281 | 1 | 2 | 3 | 1PM | Specific flux | 281010003 | 281010203
281 | 1 | 3 | 4 | 2D | Flux control ratio | 281010004 | 281010304
281 | 1 | 4 | 5 | 2c | Specific flux (mt) | 281010005 | 281010405
281 | 1 | 5 | 6 | 3U | FCR (mt: ROX-corr.) | 281010006 | 281010506
281 | 1 | 6 | 1 | 4G | O2 concentration | 281010001 | 281010601
281 | 1 | 7 | 2 | 5S | O2 flux per volume | 281010002 | 281010702
281 | 1 | 8 | 3 | 6Oct | Specific flux | 281010003 | 281010803
281 | 1 | 9 | 4 | 7Rot | Flux control ratio | 281010004 | 281010904
281 | 1 | 10 | 5 | 8Gp | Specific flux (mt) | 281010005 | 281011005
281 | 1 | 11 | 6 | 9Ama | FCR (mt: ROX-corr.) | 281010006 | 281011106
281 | 1 | 12 | 1 | 10AsTm | O2 concentration | 281010001 | 281011201
281 | 1 | 13 | 2 | 11Azd | O2 flux per volume | 281010002 | 281011302
282 | 1 | 0 | 3 | ce1 | Specific flux | 282010003 | 282010003
282 | 1 | 1 | 4 | 1Dig | Flux control ratio | 282010004 | 282010104
282 | 1 | 2 | 5 | 1PM | Specific flux (mt) | 282010005 | 282010205
282 | 1 | 3 | 6 | 2D | FCR (mt: ROX-corr.) | 282010006 | 282010306
282 | 1 | 4 | 1 | 2c | O2 concentration | 282010001 | 282010401
282 | 1 | 5 | 2 | 3U | O2 flux per volume | 282010002 | 282010502
282 | 1 | 6 | 3 | 4G | Specific flux | 282010003 | 282010603
282 | 1 | 7 | 4 | 5S | Flux control ratio | 282010004 | 282010704
282 | 1 | 8 | 5 | 6Oct | Specific flux (mt) | 282010005 | 282010805
282 | 1 | 9 | 6 | 7Rot | FCR (mt: ROX-corr.) | 282010006 | 282010906
282 | 1 | 10 | 1 | 8Gp | O2 concentration | 282010001 | 282011001
282 | 1 | 11 | 2 | 9Ama | O2 flux per volume | 282010002 | 282011102
282 | 1 | 12 | 3 | 10AsTm | Specific flux | 282010003 | 282011203
282 | 1 | 13 | 4 | 11Azd | Flux control ratio | 282010004 | 282011304
283 | 1 | 0 | 5 | ce1 | Specific flux (mt) | 283010005 | 283010005
283 | 1 | 1 | 6 | 1Dig | FCR (mt: ROX-corr.) | 283010006 | 283010106
283 | 1 | 2 | 1 | 1PM | O2 concentration | 283010001 | 283010201
283 | 1 | 3 | 2 | 2D | O2 flux per volume | 283010002 | 283010302
283 | 1 | 4 | 3 | 2c | Specific flux | 283010003 | 283010403
283 | 1 | 5 | 4 | 3U | Flux control ratio | 283010004 | 283010504
283 | 1 | 6 | 5 | 4G | Specific flux (mt) | 283010005 | 283010605
283 | 1 | 7 | 6 | 5S | FCR (mt: ROX-corr.) | 283010006 | 283010706
283 | 1 | 8 | 1 | 6Oct | O2 concentration | 283010001 | 283010801
283 | 1 | 9 | 2 | 7Rot | O2 flux per volume | 283010002 | 283010902
283 | 1 | 10 | 3 | 8Gp | Specific flux | 283010003 | 283011003
283 | 1 | 11 | 4 | 9Ama | Flux control ratio | 283010004 | 283011104
283 | 1 | 12 | 5 | 10AsTm | Specific flux (mt) | 283010005 | 283011205
283 | 1 | 13 | 6 | 11Azd | FCR (mt: ROX-corr.) | 283010006 | 283011306
284 | 1 | 0 | 1 | ce1 | O2 concentration | 284010001 | 284010001
284 | 1 | 1 | 2 | 1Dig | O2 flux per volume | 284010002 | 284010102
284 | 1 | 2 | 3 | 1PM | Specific flux | 284010003 | 284010203
284 | 1 | 3 | 4 | 2D | Flux control ratio | 284010004 | 284010304
284 | 1 | 4 | 5 | 2c | Specific flux (mt) | 284010005 | 284010405
284 | 1 | 5 | 6 | 3U | FCR (mt: ROX-corr.) | 284010006 | 284010506
284 | 1 | 6 | 1 | 4G | O2 concentration | 284010001 | 284010601
284 | 1 | 7 | 2 | 5S | O2 flux per volume | 284010002 | 284010702
284 | 1 | 8 | 3 | 6Oct | Specific flux | 284010003 | 284010803
284 | 1 | 9 | 4 | 7Rot | Flux control ratio | 284010004 | 284010904
284 | 1 | 10 | 5 | 8Gp | Specific flux (mt) | 284010005 | 284011005
284 | 1 | 11 | 6 | 9Ama | FCR (mt: ROX-corr.) | 284010006 | 284011106
284 | 1 | 12 | 1 | 10AsTm | O2 concentration | 284010001 | 284011201
284 | 1 | 13 | 2 | 11Azd | O2 flux per volume | 284010002 | 284011302
285 | 1 | 0 | 3 | ce1 | Specific flux | 285010003 | 285010003
285 | 1 | 1 | 4 | 1Dig | Flux control ratio | 285010004 | 285010104
285 | 1 | 2 | 5 | 1PM | Specific flux (mt) | 285010005 | 285010205
285 | 1 | 3 | 6 | 2D | FCR (mt: ROX-corr.) | 285010006 | 285010306
285 | 1 | 4 | 1 | 2c | O2 concentration | 285010001 | 285010401
285 | 1 | 5 | 2 | 3U | O2 flux per volume | 285010002 | 285010502
285 | 1 | 6 | 3 | 4G | Specific flux | 285010003 | 285010603
285 | 1 | 7 | 4 | 5S | Flux control ratio | 285010004 | 285010704
285 | 1 | 8 | 5 | 6Oct | Specific flux (mt) | 285010005 | 285010805
285 | 1 | 9 | 6 | 7Rot | FCR (mt: ROX-corr.) | 285010006 | 285010906
285 | 1 | 10 | 1 | 8Gp | O2 concentration | 285010001 | 285011001
285 | 1 | 11 | 2 | 9Ama | O2 flux per volume | 285010002 | 285011102
285 | 1 | 12 | 3 | 10AsTm | Specific flux | 285010003 | 285011203
285 | 1 | 13 | 4 | 11Azd | Flux control ratio | 285010004 | 285011304
286 | 1 | 0 | 5 | ce1 | Specific flux (mt) | 286010005 | 286010005
286 | 1 | 1 | 6 | 1Dig | FCR (mt: ROX-corr.) | 286010006 | 286010106
286 | 1 | 2 | 1 | 1PM | O2 concentration | 286010001 | 286010201
286 | 1 | 3 | 2 | 2D | O2 flux per volume | 286010002 | 286010302
286 | 1 | 4 | 3 | 2c | Specific flux | 286010003 | 286010403
286 | 1 | 5 | 4 | 3U | Flux control ratio | 286010004 | 286010504
286 | 1 | 6 | 5 | 4G | Specific flux (mt) | 286010005 | 286010605
286 | 1 | 7 | 6 | 5S | FCR (mt: ROX-corr.) | 286010006 | 286010706
286 | 1 | 8 | 1 | 6Oct | O2 concentration | 286010001 | 286010801
286 | 1 | 9 | 2 | 7Rot | O2 flux per volume | 286010002 | 286010902
286 | 1 | 10 | 3 | 8Gp | Specific flux | 286010003 | 286011003
286 | 1 | 11 | 4 | 9Ama | Flux control ratio | 286010004 | 286011104
286 | 1 | 12 | 5 | 10AsTm | Specific flux (mt) | 286010005 | 286011205
286 | 1 | 13 | 6 | 11Azd | FCR (mt: ROX-corr.) | 286010006 | 286011306
287 | 1 | 0 | 1 | ce1 | O2 concentration | 287010001 | 287010001
287 | 1 | 1 | 2 | 1Dig | O2 flux per volume | 287010002 | 287010102
287 | 1 | 2 | 3 | 1PM | Specific flux | 287010003 | 287010203
287 | 1 | 3 | 4 | 2D | Flux control ratio | 287010004 | 287010304
287 | 1 | 4 | 5 | 2c | Specific flux (mt) | 287010005 | 287010405
287 | 1 | 5 | 6 | 3U | FCR (mt: ROX-corr.) | 287010006 | 287010506
287 | 1 | 6 | 1 | 4G | O2 concentration | 287010001 | 287010601
287 | 1 | 7 | 2 | 5S | O2 flux per volume | 287010002 | 287010702
287 | 1 | 8 | 3 | 6Oct | Specific flux | 287010003 | 287010803
287 | 1 | 9 | 4 | 7Rot | Flux control ratio | 287010004 | 287010904
287 | 1 | 10 | 5 | 8Gp | Specific flux (mt) | 287010005 | 287011005
287 | 1 | 11 | 6 | 9Ama | FCR (mt: ROX-corr.) | 287010006 | 287011106
287 | 1 | 12 | 1 | 10AsTm | O2 concentration | 287010001 | 287011201
287 | 1 | 13 | 2 | 11Azd | O2 flux per volume | 287010002 | 287011302
288 | 1 | 0 | 3 | ce1 | Specific flux | 288010003 | 288010003
288 | 1 | 1 | 4 | 1Dig | Flux control ratio | 288010004 | 288010104
288 | 1 | 2 | 5 | 1PM | Specific flux (mt) | 288010005 | 288010205
288 | 1 | 3 | 6 | 2D | FCR (mt: ROX-corr.) | 288010006 | 288010306
288 | 1 | 4 | 1 | 2c | O2 concentration | 288010001 | 288010401
288 | 1 | 5 | 2 | 3U | O2 flux per volume | 288010002 | 288010502
288 | 1 | 6 | 3 | 4G | Specific flux | 288010003 | 288010603
288 | 1 | 7 | 4 | 5S | Flux control ratio | 288010004 | 288010704
288 | 1 | 8 | 5 | 6Oct | Specific flux (mt) | 288010005 | 288010805
288 | 1 | 9 | 6 | 7Rot | FCR (mt: ROX-corr.) | 288010006 | 288010906
288 | 1 | 10 | 1 | 8Gp | O2 concentration | 288010001 | 288011001
288 | 1 | 11 | 2 | 9Ama | O2 flux per volume | 288010002 | 288011102
288 | 1 | 12 | 3 | 10AsTm | Specific flux | 288010003 | 288011203
288 | 1 | 13 | 4 | 11Azd | Flux control ratio | 288010004 | 288011304
289 | 1 | 0 | 5 | ce1 | Specific flux (mt) | 289010005 | 289010005
289 | 1 | 1 | 6 | 1Dig | FCR (mt: ROX-corr.) | 289010006 | 289010106
289 | 1 | 2 | 1 | 1PM | O2 concentration | 289010001 | 289010201
289 | 1 | 3 | 2 | 2D | O2 flux per volume | 289010002 | 289010302
289 | 1 | 4 | 3 | 2c | Specific flux | 289010003 | 289010403
289 | 1 | 5 | 4 | 3U | Flux control ratio | 289010004 | 289010504
289 | 1 | 6 | 5 | 4G | Specific flux (mt) | 289010005 | 289010605
289 | 1 | 7 | 6 | 5S | FCR (mt: ROX-corr.) | 289010006 | 289010706
289 | 1 | 8 | 1 | 6Oct | O2 concentration | 289010001 | 289010801
289 | 1 | 9 | 2 | 7Rot | O2 flux per volume | 289010002 | 289010902
289 | 1 | 10 | 3 | 8Gp | Specific flux | 289010003 | 289011003
289 | 1 | 11 | 4 | 9Ama | Flux control ratio | 289010004 | 289011104
289 | 1 | 12 | 5 | 10AsTm | Specific flux (mt) | 289010005 | 289011205
289 | 1 | 13 | 6 | 11Azd | FCR (mt: ROX-corr.) | 289010006 | 289011306
290 | 1 | 0 | 1 | ce1 | O2 concentration | 290010001 | 290010001
290 | 1 | 1 | 2 | 1Dig | O2 flux per volume | 290010002 | 290010102
290 | 1 | 2 | 3 | 1PM | Specific flux | 290010003 | 290010203
290 | 1 | 3 | 4 | 2D | Flux control ratio | 290010004 | 290010304
290 | 1 | 4 | 5 | 2c | Specific flux (mt) | 290010005 | 290010405
290 | 1 | 5 | 6 | 3U | FCR (mt: ROX-corr.) | 290010006 | 290010506
290 | 1 | 6 | 1 | 4G | O2 concentration | 290010001 | 290010601
290 | 1 | 7 | 2 | 5S | O2 flux per volume | 290010002 | 290010702
290 | 1 | 8 | 3 | 6Oct | Specific flux | 290010003 | 290010803
290 | 1 | 9 | 4 | 7Rot | Flux control ratio | 290010004 | 290010904
290 | 1 | 10 | 5 | 8Gp | Specific flux (mt) | 290010005 | 290011005
290 | 1 | 11 | 6 | 9Ama | FCR (mt: ROX-corr.) | 290010006 | 290011106
290 | 1 | 12 | 1 | 10AsTm | O2 concentration | 290010001 | 290011201
290 | 1 | 13 | 2 | 11Azd | O2 flux per volume | 290010002 | 290011302
291 | 1 | 0 | 3 | ce1 | Specific flux | 291010003 | 291010003
291 | 1 | 1 | 4 | 1Dig | Flux control ratio | 291010004 | 291010104
291 | 1 | 2 | 5 | 1PM | Specific flux (mt) | 291010005 | 291010205
291 | 1 | 3 | 6 | 2D | FCR (mt: ROX-corr.) | 291010006 | 291010306
291 | 1 | 4 | 1 | 2c | O2 concentration | 291010001 | 291010401
291 | 1 | 5 | 2 | 3U | O2 flux per volume | 291010002 | 291010502
291 | 1 | 6 | 3 | 4G | Specific flux | 291010003 | 291010603
291 | 1 | 7 | 4 | 5S | Flux control ratio | 291010004 | 291010704
291 | 1 | 8 | 5 | 6Oct | Specific flux (mt) | 291010005 | 291010805
291 | 1 | 9 | 6 | 7Rot | FCR (mt: ROX-corr.) | 291010006 | 291010906
291 | 1 | 10 | 1 | 8Gp | O2 concentration | 291010001 | 291011001
291 | 1 | 11 | 2 | 9Ama | O2 flux per volume | 291010002 | 291011102
291 | 1 | 12 | 3 | 10AsTm | Specific flux | 291010003 | 291011203
291 | 1 | 13 | 4 | 11Azd | Flux control ratio | 291010004 | 291011304
292 | 1 | 0 | 5 | ce1 | Specific flux (mt) | 292010005 | 292010005
292 | 1 | 1 | 6 | 1Dig | FCR (mt: ROX-corr.) | 292010006 | 292010106
292 | 1 | 2 | 1 | 1PM | O2 concentration | 292010001 | 292010201
292 | 1 | 3 | 2 | 2D | O2 flux per volume | 292010002 | 292010302
292 | 1 | 4 | 3 | 2c | Specific flux | 292010003 | 292010403
292 | 1 | 5 | 4 | 3U | Flux control ratio | 292010004 | 292010504
292 | 1 | 6 | 5 | 4G | Specific flux (mt) | 292010005 | 292010605
292 | 1 | 7 | 6 | 5S | FCR (mt: ROX-corr.) | 292010006 | 292010706
292 | 1 | 8 | 1 | 6Oct | O2 concentration | 292010001 | 292010801
292 | 1 | 9 | 2 | 7Rot | O2 flux per volume | 292010002 | 292010902
292 | 1 | 10 | 3 | 8Gp | Specific flux | 292010003 | 292011003
292 | 1 | 11 | 4 | 9Ama | Flux control ratio | 292010004 | 292011104
292 | 1 | 12 | 5 | 10AsTm | Specific flux (mt) | 292010005 | 292011205
292 | 1 | 13 | 6 | 11Azd | FCR (mt: ROX-corr.) | 292010006 | 292011306
293 | 1 | 0 | 1 | ce1 | O2 concentration | 293010001 | 293010001
293 | 1 | 1 | 2 | 1Dig | O2 flux per volume | 293010002 | 293010102
293 | 1 | 2 | 3 | 1PM | Specific flux | 293010003 | 293010203
293 | 1 | 3 | 4 | 2D | Flux control ratio | 293010004 | 293010304
293 | 1 | 4 | 5 | 2c | Specific flux (mt) | 293010005 | 293010405
293 | 1 | 5 | 6 | 3U | FCR (mt: ROX-corr.) | 293010006 | 293010506
293 | 1 | 6 | 1 | 4G | O2 concentration | 293010001 | 293010601
293 | 1 | 7 | 2 | 5S | O2 flux per volume | 293010002 | 293010702
293 | 1 | 8 | 3 | 6Oct | Specific flux | 293010003 | 293010803
293 | 1 | 9 | 4 | 7Rot | Flux control ratio | 293010004 | 293010904
293 | 1 | 10 | 5 | 8Gp | Specific flux (mt) | 293010005 | 293011005
293 | 1 | 11 | 6 | 9Ama | FCR (mt: ROX-corr.) | 293010006 | 293011106
293 | 1 | 12 | 1 | 10AsTm | O2 concentration | 293010001 | 293011201
293 | 1 | 13 | 2 | 11Azd | O2 flux per volume | 293010002 | 293011302
294 | 1 | 0 | 3 | ce1 | Specific flux | 294010003 | 294010003
294 | 1 | 1 | 4 | 1Dig | Flux control ratio | 294010004 | 294010104
294 | 1 | 2 | 5 | 1PM | Specific flux (mt) | 294010005 | 294010205
294 | 1 | 3 | 6 | 2D | FCR (mt: ROX-corr.) | 294010006 | 294010306
294 | 1 | 4 | 1 | 2c | O2 concentration | 294010001 | 294010401
294 | 1 | 5 | 2 | 3U | O2 flux per volume | 294010002 | 294010502
294 | 1 | 6 | 3 | 4G | Specific flux | 294010003 | 294010603
294 | 1 | 7 | 4 | 5S | Flux control ratio | 294010004 | 294010704
294 | 1 | 8 | 5 | 6Oct | Specific flux (mt) | 294010005 | 294010805
294 | 1 | 9 | 6 | 7Rot | FCR (mt: ROX-corr.) | 294010006 | 294010906
294 | 1 | 10 | 1 | 8Gp | O2 concentration | 294010001 | 294011001
294 | 1 | 11 | 2 | 9Ama | O2 flux per volume | 294010002 | 294011102
294 | 1 | 12 | 3 | 10AsTm | Specific flux | 294010003 | 294011203
294 | 1 | 13 | 4 | 11Azd | Flux control ratio | 294010004 | 294011304
295 | 1 | 0 | 5 | ce1 | Specific flux (mt) | 295010005 | 295010005
295 | 1 | 1 | 6 | 1Dig | FCR (mt: ROX-corr.) | 295010006 | 295010106
295 | 1 | 2 | 1 | 1PM | O2 concentration | 295010001 | 295010201
295 | 1 | 3 | 2 | 2D | O2 flux per volume | 295010002 | 295010302
295 | 1 | 4 | 3 | 2c | Specific flux | 295010003 | 295010403
295 | 1 | 5 | 4 | 3U | Flux control ratio | 295010004 | 295010504
295 | 1 | 6 | 5 | 4G | Specific flux (mt) | 295010005 | 295010605
295 | 1 | 7 | 6 | 5S | FCR (mt: ROX-corr.) | 295010006 | 295010706
295 | 1 | 8 | 1 | 6Oct | O2 concentration | 295010001 | 295010801
295 | 1 | 9 | 2 | 7Rot | O2 flux per volume | 295010002 | 295010902
295 | 1 | 10 | 3 | 8Gp | Specific flux | 295010003 | 295011003
295 | 1 | 11 | 4 | 9Ama | Flux control ratio | 295010004 | 295011104
295 | 1 | 12 | 5 | 10AsTm | Specific flux (mt) | 295010005 | 295011205
295 | 1 | 13 | 6 | 11Azd | FCR (mt: ROX-corr.) | 295010006 | 295011306
296 | 1 | 0 | 1 | ce1 | O2 concentration | 296010001 | 296010001
296 | 1 | 1 | 2 | 1Dig | O2 flux per volume | 296010002 | 296010102
296 | 1 | 2 | 3 | 1PM | Specific flux | 296010003 | 296010203
296 | 1 | 3 | 4 | 2D | Flux control ratio | 296010004 | 296010304
296 | 1 | 4 | 5 | 2c | Specific flux (mt) | 296010005 | 296010405
296 | 1 | 5 | 6 | 3U | FCR (mt: ROX-corr.) | 296010006 | 296010506
296 | 1 | 6 | 1 | 4G | O2 concentration | 296010001 | 296010601
296 | 1 | 7 | 2 | 5S | O2 flux per volume | 296010002 | 296010702
296 | 1 | 8 | 3 | 6Oct | Specific flux | 296010003 | 296010803
296 | 1 | 9 | 4 | 7Rot | Flux control ratio | 296010004 | 296010904
296 | 1 | 10 | 5 | 8Gp | Specific flux (mt) | 296010005 | 296011005
296 | 1 | 11 | 6 | 9Ama | FCR (mt: ROX-corr.) | 296010006 | 296011106
296 | 1 | 12 | 1 | 10AsTm | O2 concentration | 296010001 | 296011201
296 | 1 | 13 | 2 | 11Azd | O2 flux per volume | 296010002 | 296011302
297 | 1 | 0 | 3 | ce1 | Specific flux | 297010003 | 297010003
297 | 1 | 1 | 4 | 1Dig | Flux control ratio | 297010004 | 297010104
297 | 1 | 2 | 5 | 1PM | Specific flux (mt) | 297010005 | 297010205
297 | 1 | 3 | 6 | 2D | FCR (mt: ROX-corr.) | 297010006 | 297010306
297 | 1 | 4 | 1 | 2c | O2 concentration | 297010001 | 297010401
297 | 1 | 5 | 2 | 3U | O2 flux per volume | 297010002 | 297010502
297 | 1 | 6 | 3 | 4G | Specific flux | 297010003 | 297010603
297 | 1 | 7 | 4 | 5S | Flux control ratio | 297010004 | 297010704
297 | 1 | 8 | 5 | 6Oct | Specific flux (mt) | 297010005 | 297010805
297 | 1 | 9 | 6 | 7Rot | FCR (mt: ROX-corr.) | 297010006 | 297010906
297 | 1 | 10 | 1 | 8Gp | O2 concentration | 297010001 | 297011001
297 | 1 | 11 | 2 | 9Ama | O2 flux per volume | 297010002 | 297011102
297 | 1 | 12 | 3 | 10AsTm | Specific flux | 297010003 | 297011203
297 | 1 | 13 | 4 | 11Azd | Flux control ratio | 297010004 | 297011304
298 | 1 | 0 | 5 | ce1 | Specific flux (mt) | 298010005 | 298010005
298 | 1 | 1 | 6 | 1Dig | FCR (mt: ROX-corr.) | 298010006 | 298010106
298 | 1 | 2 | 1 | 1PM | O2 concentration | 298010001 | 298010201
298 | 1 | 3 | 2 | 2D | O2 flux per volume | 298010002 | 298010302
298 | 1 | 4 | 3 | 2c | Specific flux | 298010003 | 298010403
298 | 1 | 5 | 4 | 3U | Flux control ratio | 298010004 | 298010504
298 | 1 | 6 | 5 | 4G | Specific flux (mt) | 298010005 | 298010605
298 | 1 | 7 | 6 | 5S | FCR (mt: ROX-corr.) | 298010006 | 298010706
298 | 1 | 8 | 1 | 6Oct | O2 concentration | 298010001 | 298010801
298 | 1 | 9 | 2 | 7Rot | O2 flux per volume | 298010002 | 298010902
298 | 1 | 10 | 3 | 8Gp | Specific flux | 298010003 | 298011003
298 | 1 | 11 | 4 | 9Ama | Flux control ratio | 298010004 | 298011104
298 | 1 | 12 | 5 | 10AsTm | Specific flux (mt) | 298010005 | 298011205
298 | 1 | 13 | 6 | 11Azd | FCR (mt: ROX-corr.) | 298010006 | 298011306
299 | 1 | 0 | 1 | ce1 | O2 concentration | 299010001 | 299010001
299 | 1 | 1 | 2 | 1Dig | O2 flux per volume | 299010002 | 299010102
299 | 1 | 2 | 3 | 1PM | Specific flux | 299010003 | 299010203
299 | 1 | 3 | 4 | 2D | Flux control ratio | 299010004 | 299010304
299 | 1 | 4 | 5 | 2c | Specific flux (mt) | 299010005 | 299010405
299 | 1 | 5 | 6 | 3U | FCR (mt: ROX-corr.) | 299010006 | 299010506
299 | 1 | 6 | 1 | 4G | O2 concentration | 299010001 | 299010601
299 | 1 | 7 | 2 | 5S | O2 flux per volume | 299010002 | 299010702
299 | 1 | 8 | 3 | 6Oct | Specific flux | 299010003 | 299010803
299 | 1 | 9 | 4 | 7Rot | Flux control ratio | 299010004 | 299010904
299 | 1 | 10 | 5 | 8Gp | Specific flux (mt) | 299010005 | 299011005
299 | 1 | 11 | 6 | 9Ama | FCR (mt: ROX-corr.) | 299010006 | 299011106
299 | 1 | 12 | 1 | 10AsTm | O2 concentration | 299010001 | 299011201
299 | 1 | 13 | 2 | 11Azd | O2 flux per volume | 299010002 | 299011302
300 | 1 | 0 | 3 | ce1 | Specific flux | 300010003 | 300010003
300 | 1 | 1 | 4 | 1Dig | Flux control ratio | 300010004 | 300010104
300 | 1 | 2 | 5 | 1PM | Specific flux (mt) | 300010005 | 300010205
300 | 1 | 3 | 6 | 2D | FCR (mt: ROX-corr.) | 300010006 | 300010306
300 | 1 | 4 | 1 | 2c | O2 concentration | 300010001 | 300010401
300 | 1 | 5 | 2 | 3U | O2 flux per volume | 300010002 | 300010502
300 | 1 | 6 | 3 | 4G | Specific flux | 300010003 | 300010603
300 | 1 | 7 | 4 | 5S | Flux control ratio | 300010004 | 300010704
300 | 1 | 8 | 5 | 6Oct | Specific flux (mt) | 300010005 | 300010805
300 | 1 | 9 | 6 | 7Rot | FCR (mt: ROX-corr.) | 300010006 | 300010906
300 | 1 | 10 | 1 | 8Gp | O2 concentration | 300010001 | 300011001
300 | 1 | 11 | 2 | 9Ama | O2 flux per volume | 300010002 | 300011102
300 | 1 | 12 | 3 | 10AsTm | Specific flux | 300010003 | 300011203
300 | 1 | 13 | 4 | 11Azd | Flux control ratio | 300010004 | 300011304
301 | 1 | 0 | 5 | ce1 | Specific flux (mt) | 301010005 | 301010005
301 | 1 | 1 | 6 | 1Dig | FCR (mt: ROX-corr.) | 301010006 | 301010106
301 | 1 | 2 | 1 | 1PM | O2 concentration | 301010001 | 301010201
301 | 1 | 3 | 2 | 2D | O2 flux per volume | 301010002 | 301010302
301 | 1 | 4 | 3 | 2c | Specific flux | 301010003 | 301010403
301 | 1 | 5 | 4 | 3U | Flux control ratio | 301010004 | 301010504
301 | 1 | 6 | 5 | 4G | Specific flux (mt) | 301010005 | 301010605
301 | 1 | 7 | 6 | 5S | FCR (mt: ROX-corr.) | 301010006 | 301010706
301 | 1 | 8 | 1 | 6Oct | O2 concentration | 301010001 | 301010801
301 | 1 | 9 | 2 | 7Rot | O2 flux per volume | 301010002 | 301010902
301 | 1 | 10 | 3 | 8Gp | Specific flux | 301010003 | 301011003
301 | 1 | 11 | 4 | 9Ama | Flux control ratio | 301010004 | 301011104
301 | 1 | 12 | 5 | 10AsTm | Specific flux (mt) | 301010005 | 301011205
301 | 1 | 13 | 6 | 11Azd | FCR (mt: ROX-corr.) | 301010006 | 301011306
302 | 1 | 0 | 1 | ce1 | O2 concentration | 302010001 | 302010001
302 | 1 | 1 | 2 | 1Dig | O2 flux per volume | 302010002 | 302010102
302 | 1 | 2 | 3 | 1PM | Specific flux | 302010003 | 302010203
302 | 1 | 3 | 4 | 2D | Flux control ratio | 302010004 | 302010304
302 | 1 | 4 | 5 | 2c | Specific flux (mt) | 302010005 | 302010405
302 | 1 | 5 | 6 | 3U | FCR (mt: ROX-corr.) | 302010006 | 302010506
302 | 1 | 6 | 1 | 4G | O2 concentration | 302010001 | 302010601
302 | 1 | 7 | 2 | 5S | O2 flux per volume | 302010002 | 302010702
302 | 1 | 8 | 3 | 6Oct | Specific flux | 302010003 | 302010803
302 | 1 | 9 | 4 | 7Rot | Flux control ratio | 302010004 | 302010904
302 | 1 | 10 | 5 | 8Gp | Specific flux (mt) | 302010005 | 302011005
302 | 1 | 11 | 6 | 9Ama | FCR (mt: ROX-corr.) | 302010006 | 302011106
302 | 1 | 12 | 1 | 10AsTm | O2 concentration | 302010001 | 302011201
302 | 1 | 13 | 2 | 11Azd | O2 flux per volume | 302010002 | 302011302
303 | 1 | 0 | 3 | ce1 | Specific flux | 303010003 | 303010003
303 | 1 | 1 | 4 | 1Dig | Flux control ratio | 303010004 | 303010104
303 | 1 | 2 | 5 | 1PM | Specific flux (mt) | 303010005 | 303010205
303 | 1 | 3 | 6 | 2D | FCR (mt: ROX-corr.) | 303010006 | 303010306
303 | 1 | 4 | 1 | 2c | O2 concentration | 303010001 | 303010401
303 | 1 | 5 | 2 | 3U | O2 flux per volume | 303010002 | 303010502
303 | 1 | 6 | 3 | 4G | Specific flux | 303010003 | 303010603
303 | 1 | 7 | 4 | 5S | Flux control ratio | 303010004 | 303010704
303 | 1 | 8 | 5 | 6Oct | Specific flux (mt) | 303010005 | 303010805
303 | 1 | 9 | 6 | 7Rot | FCR (mt: ROX-corr.) | 303010006 | 303010906
303 | 1 | 10 | 1 | 8Gp | O2 concentration | 303010001 | 303011001
303 | 1 | 11 | 2 | 9Ama | O2 flux per volume | 303010002 | 303011102
303 | 1 | 12 | 3 | 10AsTm | Specific flux | 303010003 | 303011203
303 | 1 | 13 | 4 | 11Azd | Flux control ratio | 303010004 | 303011304
304 | 1 | 0 | 5 | ce1 | Specific flux (mt) | 304010005 | 304010005
304 | 1 | 1 | 6 | 1Dig | FCR (mt: ROX-corr.) | 304010006 | 304010106
304 | 1 | 2 | 1 | 1PM | O2 concentration | 304010001 | 304010201
304 | 1 | 3 | 2 | 2D | O2 flux per volume | 304010002 | 304010302
304 | 1 | 4 | 3 | 2c | Specific flux | 304010003 | 304010403
304 | 1 | 5 | 4 | 3U | Flux control ratio | 304010004 | 304010504
304 | 1 | 6 | 5 | 4G | Specific flux (mt) | 304010005 | 304010605
304 | 1 | 7 | 6 | 5S | FCR (mt: ROX-corr.) | 304010006 | 304010706
304 | 1 | 8 | 1 | 6Oct | O2 concentration | 304010001 | 304010801
304 | 1 | 9 | 2 | 7Rot | O2 flux per volume | 304010002 | 304010902
304 | 1 | 10 | 3 | 8Gp | Specific flux | 304010003 | 304011003
304 | 1 | 11 | 4 | 9Ama | Flux control ratio | 304010004 | 304011104
304 | 1 | 12 | 5 | 10AsTm | Specific flux (mt) | 304010005 | 304011205
304 | 1 | 13 | 6 | 11Azd | FCR (mt: ROX-corr.) | 304010006 | 304011306
305 | 1 | 0 | 1 | ce1 | O2 concentration | 305010001 | 305010001
305 | 1 | 1 | 2 | 1Dig | O2 flux per volume | 305010002 | 305010102
305 | 1 | 2 | 3 | 1PM | Specific flux | 305010003 | 305010203
305 | 1 | 3 | 4 | 2D | Flux control ratio | 305010004 | 305010304
305 | 1 | 4 | 5 | 2c | Specific flux (mt) | 305010005 | 305010405
305 | 1 | 5 | 6 | 3U | FCR (mt: ROX-corr.) | 305010006 | 305010506
305 | 1 | 6 | 1 | 4G | O2 concentration | 305010001 | 305010601
305 | 1 | 7 | 2 | 5S | O2 flux per volume | 305010002 | 305010702
305 | 1 | 8 | 3 | 6Oct | Specific flux | 305010003 | 305010803
305 | 1 | 9 | 4 | 7Rot | Flux control ratio | 305010004 | 305010904
305 | 1 | 10 | 5 | 8Gp | Specific flux (mt) | 305010005 | 305011005
305 | 1 | 11 | 6 | 9Ama | FCR (mt: ROX-corr.) | 305010006 | 305011106
305 | 1 | 12 | 1 | 10AsTm | O2 concentration | 305010001 | 305011201
305 | 1 | 13 | 2 | 11Azd | O2 flux per volume | 305010002 | 305011302
306 | 1 | 0 | 3 | ce1 | Specific flux | 306010003 | 306010003
306 | 1 | 1 | 4 | 1Dig | Flux control ratio | 306010004 | 306010104
306 | 1 | 2 | 5 | 1PM | Specific flux (mt) | 306010005 | 306010205
306 | 1 | 3 | 6 | 2D | FCR (mt: ROX-corr.) | 306010006 | 306010306
306 | 1 | 4 | 1 | 2c | O2 concentration | 306010001 | 306010401
306 | 1 | 5 | 2 | 3U | O2 flux per volume | 306010002 | 306010502
306 | 1 | 6 | 3 | 4G | Specific flux | 306010003 | 306010603
306 | 1 | 7 | 4 | 5S | Flux control ratio | 306010004 | 306010704
306 | 1 | 8 | 5 | 6Oct | Specific flux (mt) | 306010005 | 306010805
306 | 1 | 9 | 6 | 7Rot | FCR (mt: ROX-corr.) | 306010006 | 306010906
306 | 1 | 10 | 1 | 8Gp | O2 concentration | 306010001 | 306011001
306 | 1 | 11 | 2 | 9Ama | O2 flux per volume | 306010002 | 306011102
306 | 1 | 12 | 3 | 10AsTm | Specific flux | 306010003 | 306011203
306 | 1 | 13 | 4 | 11Azd | Flux control ratio | 306010004 | 306011304
307 | 1 | 0 | 5 | ce1 | Specific flux (mt) | 307010005 | 307010005
307 | 1 | 1 | 6 | 1Dig | FCR (mt: ROX-corr.) | 307010006 | 307010106
307 | 1 | 2 | 1 | 1PM | O2 concentration | 307010001 | 307010201
307 | 1 | 3 | 2 | 2D | O2 flux per volume | 307010002 | 307010302
307 | 1 | 4 | 3 | 2c | Specific flux | 307010003 | 307010403
307 | 1 | 5 | 4 | 3U | Flux control ratio | 307010004 | 307010504
307 | 1 | 6 | 5 | 4G | Specific flux (mt) | 307010005 | 307010605
307 | 1 | 7 | 6 | 5S | FCR (mt: ROX-corr.) | 307010006 | 307010706
307 | 1 | 8 | 1 | 6Oct | O2 concentration | 307010001 | 307010801
307 | 1 | 9 | 2 | 7Rot | O2 flux per volume | 307010002 | 307010902
307 | 1 | 10 | 3 | 8Gp | Specific flux | 307010003 | 307011003
307 | 1 | 11 | 4 | 9Ama | Flux control ratio | 307010004 | 307011104
307 | 1 | 12 | 5 | 10AsTm | Specific flux (mt) | 307010005 | 307011205
307 | 1 | 13 | 6 | 11Azd | FCR (mt: ROX-corr.) | 307010006 | 307011306
308 | 1 | 0 | 1 | ce1 | O2 concentration | 308010001 | 308010001
308 | 1 | 1 | 2 | 1Dig | O2 flux per volume | 308010002 | 308010102
308 | 1 | 2 | 3 | 1PM | Specific flux | 308010003 | 308010203
308 | 1 | 3 | 4 | 2D | Flux control ratio | 308010004 | 308010304
308 | 1 | 4 | 5 | 2c | Specific flux (mt) | 308010005 | 308010405
308 | 1 | 5 | 6 | 3U | FCR (mt: ROX-corr.) | 308010006 | 308010506
308 | 1 | 6 | 1 | 4G | O2 concentration | 308010001 | 308010601
308 | 1 | 7 | 2 | 5S | O2 flux per volume | 308010002 | 308010702
308 | 1 | 8 | 3 | 6Oct | Specific flux | 308010003 | 308010803
308 | 1 | 9 | 4 | 7Rot | Flux control ratio | 308010004 | 308010904
308 | 1 | 10 | 5 | 8Gp | Specific flux (mt) | 308010005 | 308011005
308 | 1 | 11 | 6 | 9Ama | FCR (mt: ROX-corr.) | 308010006 | 308011106
308 | 1 | 12 | 1 | 10AsTm | O2 concentration | 308010001 | 308011201
308 | 1 | 13 | 2 | 11Azd | O2 flux per volume | 308010002 | 308011302
309 | 1 | 0 | 3 | ce1 | Specific flux | 309010003 | 309010003
309 | 1 | 1 | 4 | 1Dig | Flux control ratio | 309010004 | 309010104
309 | 1 | 2 | 5 | 1PM | Specific flux (mt) | 309010005 | 309010205
309 | 1 | 3 | 6 | 2D | FCR (mt: ROX-corr.) | 309010006 | 309010306
309 | 1 | 4 | 1 | 2c | O2 concentration | 309010001 | 309010401
309 | 1 | 5 | 2 | 3U | O2 flux per volume | 309010002 | 309010502
309 | 1 | 6 | 3 | 4G | Specific flux | 309010003 | 309010603
309 | 1 | 7 | 4 | 5S | Flux control ratio | 309010004 | 309010704
309 | 1 | 8 | 5 | 6Oct | Specific flux (mt) | 309010005 | 309010805
309 | 1 | 9 | 6 | 7Rot | FCR (mt: ROX-corr.) | 309010006 | 309010906
309 | 1 | 10 | 1 | 8Gp | O2 concentration | 309010001 | 309011001
309 | 1 | 11 | 2 | 9Ama | O2 flux per volume | 309010002 | 309011102
309 | 1 | 12 | 3 | 10AsTm | Specific flux | 309010003 | 309011203
309 | 1 | 13 | 4 | 11Azd | Flux control ratio | 309010004 | 309011304
310 | 1 | 0 | 5 | ce1 | Specific flux (mt) | 310010005 | 310010005
310 | 1 | 1 | 6 | 1Dig | FCR (mt: ROX-corr.) | 310010006 | 310010106
310 | 1 | 2 | 1 | 1PM | O2 concentration | 310010001 | 310010201
310 | 1 | 3 | 2 | 2D | O2 flux per volume | 310010002 | 310010302
310 | 1 | 4 | 3 | 2c | Specific flux | 310010003 | 310010403
310 | 1 | 5 | 4 | 3U | Flux control ratio | 310010004 | 310010504
310 | 1 | 6 | 5 | 4G | Specific flux (mt) | 310010005 | 310010605
310 | 1 | 7 | 6 | 5S | FCR (mt: ROX-corr.) | 310010006 | 310010706
310 | 1 | 8 | 1 | 6Oct | O2 concentration | 310010001 | 310010801
310 | 1 | 9 | 2 | 7Rot | O2 flux per volume | 310010002 | 310010902
310 | 1 | 10 | 3 | 8Gp | Specific flux | 310010003 | 310011003
310 | 1 | 11 | 4 | 9Ama | Flux control ratio | 310010004 | 310011104
310 | 1 | 12 | 5 | 10AsTm | Specific flux (mt) | 310010005 | 310011205
310 | 1 | 13 | 6 | 11Azd | FCR (mt: ROX-corr.) | 310010006 | 310011306
311 | 1 | 0 | 1 | ce1 | O2 concentration | 311010001 | 311010001
311 | 1 | 1 | 2 | 1Dig | O2 flux per volume | 311010002 | 311010102
311 | 1 | 2 | 3 | 1PM | Specific flux | 311010003 | 311010203
311 | 1 | 3 | 4 | 2D | Flux control ratio | 311010004 | 311010304
311 | 1 | 4 | 5 | 2c | Specific flux (mt) | 311010005 | 311010405
311 | 1 | 5 | 6 | 3U | FCR (mt: ROX-corr.) | 311010006 | 311010506
311 | 1 | 6 | 1 | 4G | O2 concentration | 311010001 | 311010601
311 | 1 | 7 | 2 | 5S | O2 flux per volume | 311010002 | 311010702
311 | 1 | 8 | 3 | 6Oct | Specific flux | 311010003 | 311010803
311 | 1 | 9 | 4 | 7Rot | Flux control ratio | 311010004 | 311010904
311 | 1 | 10 | 5 | 8Gp | Specific flux (mt) | 311010005 | 311011005
311 | 1 | 11 | 6 | 9Ama | FCR (mt: ROX-corr.) | 311010006 | 311011106
311 | 1 | 12 | 1 | 10AsTm | O2 concentration | 311010001 | 311011201
311 | 1 | 13 | 2 | 11Azd | O2 flux per volume | 311010002 | 311011302
312 | 1 | 0 | 3 | ce1 | Specific flux | 312010003 | 312010003
312 | 1 | 1 | 4 | 1Dig | Flux control ratio | 312010004 | 312010104
312 | 1 | 2 | 5 | 1PM | Specific flux (mt) | 312010005 | 312010205
312 | 1 | 3 | 6 | 2D | FCR (mt: ROX-corr.) | 312010006 | 312010306
312 | 1 | 4 | 1 | 2c | O2 concentration | 312010001 | 312010401
312 | 1 | 5 | 2 | 3U | O2 flux per volume | 312010002 | 312010502
312 | 1 | 6 | 3 | 4G | Specific flux | 312010003 | 312010603
312 | 1 | 7 | 4 | 5S | Flux control ratio | 312010004 | 312010704
312 | 1 | 8 | 5 | 6Oct | Specific flux (mt) | 312010005 | 312010805
312 | 1 | 9 | 6 | 7Rot | FCR (mt: ROX-corr.) | 312010006 | 312010906
312 | 1 | 10 | 1 | 8Gp | O2 concentration | 312010001 | 312011001
312 | 1 | 11 | 2 | 9Ama | O2 flux per volume | 312010002 | 312011102
312 | 1 | 12 | 3 | 10AsTm | Specific flux | 312010003 | 312011203
312 | 1 | 13 | 4 | 11Azd | Flux control ratio | 312010004 | 312011304
313 | 1 | 0 | 5 | ce1 | Specific flux (mt) | 313010005 | 313010005
313 | 1 | 1 | 6 | 1Dig | FCR (mt: ROX-corr.) | 313010006 | 313010106
313 | 1 | 2 | 1 | 1PM | O2 concentration | 313010001 | 313010201
313 | 1 | 3 | 2 | 2D | O2 flux per volume | 313010002 | 313010302
313 | 1 | 4 | 3 | 2c | Specific flux | 313010003 | 313010403
313 | 1 | 5 | 4 | 3U | Flux control ratio | 313010004 | 313010504
313 | 1 | 6 | 5 | 4G | Specific flux (mt) | 313010005 | 313010605
313 | 1 | 7 | 6 | 5S | FCR (mt: ROX-corr.) | 313010006 | 313010706
313 | 1 | 8 | 1 | 6Oct | O2 concentration | 313010001 | 313010801
313 | 1 | 9 | 2 | 7Rot | O2 flux per volume | 313010002 | 313010902
313 | 1 | 10 | 3 | 8Gp | Specific flux | 313010003 | 313011003
313 | 1 | 11 | 4 | 9Ama | Flux control ratio | 313010004 | 313011104
313 | 1 | 12 | 5 | 10AsTm | Specific flux (mt) | 313010005 | 313011205
313 | 1 | 13 | 6 | 11Azd | FCR (mt: ROX-corr.) | 313010006 | 313011306
314 | 1 | 0 | 1 | ce1 | O2 concentration | 314010001 | 314010001
314 | 1 | 1 | 2 | 1Dig | O2 flux per volume | 314010002 | 314010102
314 | 1 | 2 | 3 | 1PM | Specific flux | 314010003 | 314010203
314 | 1 | 3 | 4 | 2D | Flux control ratio | 314010004 | 314010304
314 | 1 | 4 | 5 | 2c | Specific flux (mt) | 314010005 | 314010405
314 | 1 | 5 | 6 | 3U | FCR (mt: ROX-corr.) | 314010006 | 314010506
314 | 1 | 6 | 1 | 4G | O2 concentration | 314010001 | 314010601
314 | 1 | 7 | 2 | 5S | O2 flux per volume | 314010002 | 314010702
314 | 1 | 8 | 3 | 6Oct | Specific flux | 314010003 | 314010803
314 | 1 | 9 | 4 | 7Rot | Flux control ratio | 314010004 | 314010904
314 | 1 | 10 | 5 | 8Gp | Specific flux (mt) | 314010005 | 314011005
314 | 1 | 11 | 6 | 9Ama | FCR (mt: ROX-corr.) | 314010006 | 314011106
314 | 1 | 12 | 1 | 10AsTm | O2 concentration | 314010001 | 314011201
314 | 1 | 13 | 2 | 11Azd | O2 flux per volume | 314010002 | 314011302
315 | 1 | 0 | 3 | ce1 | Specific flux | 315010003 | 315010003
315 | 1 | 1 | 4 | 1Dig | Flux control ratio | 315010004 | 315010104
315 | 1 | 2 | 5 | 1PM | Specific flux (mt) | 315010005 | 315010205
315 | 1 | 3 | 6 | 2D | FCR (mt: ROX-corr.) | 315010006 | 315010306
315 | 1 | 4 | 1 | 2c | O2 concentration | 315010001 | 315010401
315 | 1 | 5 | 2 | 3U | O2 flux per volume | 315010002 | 315010502
315 | 1 | 6 | 3 | 4G | Specific flux | 315010003 | 315010603
315 | 1 | 7 | 4 | 5S | Flux control ratio | 315010004 | 315010704
315 | 1 | 8 | 5 | 6Oct | Specific flux (mt) | 315010005 | 315010805
315 | 1 | 9 | 6 | 7Rot | FCR (mt: ROX-corr.) | 315010006 | 315010906
315 | 1 | 10 | 1 | 8Gp | O2 concentration | 315010001 | 315011001
315 | 1 | 11 | 2 | 9Ama | O2 flux per volume | 315010002 | 315011102
315 | 1 | 12 | 3 | 10AsTm | Specific flux | 315010003 | 315011203
315 | 1 | 13 | 4 | 11Azd | Flux control ratio | 315010004 | 315011304
316 | 1 | 0 | 5 | ce1 | Specific flux (mt) | 316010005 | 316010005
316 | 1 | 1 | 6 | 1Dig | FCR (mt: ROX-corr.) | 316010006 | 316010106
316 | 1 | 2 | 1 | 1PM | O2 concentration | 316010001 | 316010201
316 | 1 | 3 | 2 | 2D | O2 flux per volume | 316010002 | 316010302
316 | 1 | 4 | 3 | 2c | Specific flux | 316010003 | 316010403
316 | 1 | 5 | 4 | 3U | Flux control ratio | 316010004 | 316010504
316 | 1 | 6 | 5 | 4G | Specific flux (mt) | 316010005 | 316010605
316 | 1 | 7 | 6 | 5S | FCR (mt: ROX-corr.) | 316010006 | 316010706
316 | 1 | 8 | 1 | 6Oct | O2 concentration | 316010001 | 316010801
316 | 1 | 9 | 2 | 7Rot | O2 flux per volume | 316010002 | 316010902
316 | 1 | 10 | 3 | 8Gp | Specific flux | 316010003 | 316011003
316 | 1 | 11 | 4 | 9Ama | Flux control ratio | 316010004 | 316011104
316 | 1 | 12 | 5 | 10AsTm | Specific flux (mt) | 316010005 | 316011205
316 | 1 | 13 | 6 | 11Azd | FCR (mt: ROX-corr.) | 316010006 | 316011306
317 | 1 | 0 | 1 | ce1 | O2 concentration | 317010001 | 317010001
317 | 1 | 1 | 2 | 1Dig | O2 flux per volume | 317010002 | 317010102
317 | 1 | 2 | 3 | 1PM | Specific flux | 317010003 | 317010203
317 | 1 | 3 | 4 | 2D | Flux control ratio | 317010004 | 317010304
317 | 1 | 4 | 5 | 2c | Specific flux (mt) | 317010005 | 317010405
317 | 1 | 5 | 6 | 3U | FCR (mt: ROX-corr.) | 317010006 | 317010506
317 | 1 | 6 | 1 | 4G | O2 concentration | 317010001 | 317010601
317 | 1 | 7 | 2 | 5S | O2 flux per volume | 317010002 | 317010702
317 | 1 | 8 | 3 | 6Oct | Specific flux | 317010003 | 317010803
317 | 1 | 9 | 4 | 7Rot | Flux control ratio | 317010004 | 317010904
317 | 1 | 10 | 5 | 8Gp | Specific flux (mt) | 317010005 | 317011005
317 | 1 | 11 | 6 | 9Ama | FCR (mt: ROX-corr.) | 317010006 | 317011106
317 | 1 | 12 | 1 | 10AsTm | O2 concentration | 317010001 | 317011201
317 | 1 | 13 | 2 | 11Azd | O2 flux per volume | 317010002 | 317011302
318 | 1 | 0 | 3 | ce1 | Specific flux | 318010003 | 318010003
318 | 1 | 1 | 4 | 1Dig | Flux control ratio | 318010004 | 318010104
318 | 1 | 2 | 5 | 1PM | Specific flux (mt) | 318010005 | 318010205
318 | 1 | 3 | 6 | 2D | FCR (mt: ROX-corr.) | 318010006 | 318010306
318 | 1 | 4 | 1 | 2c | O2 concentration | 318010001 | 318010401
318 | 1 | 5 | 2 | 3U | O2 flux per volume | 318010002 | 318010502
318 | 1 | 6 | 3 | 4G | Specific flux | 318010003 | 318010603
318 | 1 | 7 | 4 | 5S | Flux control ratio | 318010004 | 318010704
318 | 1 | 8 | 5 | 6Oct | Specific flux (mt) | 318010005 | 318010805
318 | 1 | 9 | 6 | 7Rot | FCR (mt: ROX-corr.) | 318010006 | 318010906
318 | 1 | 10 | 1 | 8Gp | O2 concentration | 318010001 | 318011001
318 | 1 | 11 | 2 | 9Ama | O2 flux per volume | 318010002 | 318011102
318 | 1 | 12 | 3 | 10AsTm | Specific flux | 318010003 | 318011203
318 | 1 | 13 | 4 | 11Azd | Flux control ratio | 318010004 | 318011304
319 | 1 | 0 | 5 | ce1 | Specific flux (mt) | 319010005 | 319010005
319 | 1 | 1 | 6 | 1Dig | FCR (mt: ROX-corr.) | 319010006 | 319010106
319 | 1 | 2 | 1 | 1PM | O2 concentration | 319010001 | 319010201
319 | 1 | 3 | 2 | 2D | O2 flux per volume | 319010002 | 319010302
319 | 1 | 4 | 3 | 2c | Specific flux | 319010003 | 319010403
319 | 1 | 5 | 4 | 3U | Flux control ratio | 319010004 | 319010504
319 | 1 | 6 | 5 | 4G | Specific flux (mt) | 319010005 | 319010605
319 | 1 | 7 | 6 | 5S | FCR (mt: ROX-corr.) | 319010006 | 319010706
319 | 1 | 8 | 1 | 6Oct | O2 concentration | 319010001 | 319010801
319 | 1 | 9 | 2 | 7Rot | O2 flux per volume | 319010002 | 319010902
319 | 1 | 10 | 3 | 8Gp | Specific flux | 319010003 | 319011003
319 | 1 | 11 | 4 | 9Ama | Flux control ratio | 319010004 | 319011104
319 | 1 | 12 | 5 | 10AsTm | Specific flux (mt) | 319010005 | 319011205
319 | 1 | 13 | 6 | 11Azd | FCR (mt: ROX-corr.) | 319010006 | 319011306
320 | 1 | 0 | 1 | ce1 | O2 concentration | 320010001 | 320010001
320 | 1 | 1 | 2 | 1Dig | O2 flux per volume | 320010002 | 320010102
320 | 1 | 2 | 3 | 1PM | Specific flux | 320010003 | 320010203
320 | 1 | 3 | 4 | 2D | Flux control ratio | 320010004 | 320010304
320 | 1 | 4 | 5 | 2c | Specific flux (mt) | 320010005 | 320010405
320 | 1 | 5 | 6 | 3U | FCR (mt: ROX-corr.) | 320010006 | 320010506
320 | 1 | 6 | 1 | 4G | O2 concentration | 320010001 | 320010601
320 | 1 | 7 | 2 | 5S | O2 flux per volume | 320010002 | 320010702
320 | 1 | 8 | 3 | 6Oct | Specific flux | 320010003 | 320010803
320 | 1 | 9 | 4 | 7Rot | Flux control ratio | 320010004 | 320010904
320 | 1 | 10 | 5 | 8Gp | Specific flux (mt) | 320010005 | 320011005
320 | 1 | 11 | 6 | 9Ama | FCR (mt: ROX-corr.) | 320010006 | 320011106
320 | 1 | 12 | 1 | 10AsTm | O2 concentration | 320010001 | 320011201
320 | 1 | 13 | 2 | 11Azd | O2 flux per volume | 320010002 | 320011302
321 | 1 | 0 | 3 | ce1 | Specific flux | 321010003 | 321010003
321 | 1 | 1 | 4 | 1Dig | Flux control ratio | 321010004 | 321010104
321 | 1 | 2 | 5 | 1PM | Specific flux (mt) | 321010005 | 321010205
321 | 1 | 3 | 6 | 2D | FCR (mt: ROX-corr.) | 321010006 | 321010306
321 | 1 | 4 | 1 | 2c | O2 concentration | 321010001 | 321010401
321 | 1 | 5 | 2 | 3U | O2 flux per volume | 321010002 | 321010502
321 | 1 | 6 | 3 | 4G | Specific flux | 321010003 | 321010603
321 | 1 | 7 | 4 | 5S | Flux control ratio | 321010004 | 321010704
321 | 1 | 8 | 5 | 6Oct | Specific flux (mt) | 321010005 | 321010805
321 | 1 | 9 | 6 | 7Rot | FCR (mt: ROX-corr.) | 321010006 | 321010906
321 | 1 | 10 | 1 | 8Gp | O2 concentration | 321010001 | 321011001
321 | 1 | 11 | 2 | 9Ama | O2 flux per volume | 321010002 | 321011102
321 | 1 | 12 | 3 | 10AsTm | Specific flux | 321010003 | 321011203
321 | 1 | 13 | 4 | 11Azd | Flux control ratio | 321010004 | 321011304
322 | 1 | 0 | 5 | ce1 | Specific flux (mt) | 322010005 | 322010005
322 | 1 | 1 | 6 | 1Dig | FCR (mt: ROX-corr.) | 322010006 | 322010106
322 | 1 | 2 | 1 | 1PM | O2 concentration | 322010001 | 322010201
322 | 1 | 3 | 2 | 2D | O2 flux per volume | 322010002 | 322010302
322 | 1 | 4 | 3 | 2c | Specific flux | 322010003 | 322010403
322 | 1 | 5 | 4 | 3U | Flux control ratio | 322010004 | 322010504
322 | 1 | 6 | 5 | 4G | Specific flux (mt) | 322010005 | 322010605
322 | 1 | 7 | 6 | 5S | FCR (mt: ROX-corr.) | 322010006 | 322010706
322 | 1 | 8 | 1 | 6Oct | O2 concentration | 322010001 | 322010801
322 | 1 | 9 | 2 | 7Rot | O2 flux per volume | 322010002 | 322010902
322 | 1 | 10 | 3 | 8Gp | Specific flux | 322010003 | 322011003
322 | 1 | 11 | 4 | 9Ama | Flux control ratio | 322010004 | 322011104
322 | 1 | 12 | 5 | 10AsTm | Specific flux (mt) | 322010005 | 322011205
322 | 1 | 13 | 6 | 11Azd | FCR (mt: ROX-corr.) | 322010006 | 322011306
323 | 1 | 0 | 1 | ce1 | O2 concentration | 323010001 | 323010001
323 | 1 | 1 | 2 | 1Dig | O2 flux per volume | 323010002 | 323010102
323 | 1 | 2 | 3 | 1PM | Specific flux | 323010003 | 323010203
323 | 1 | 3 | 4 | 2D | Flux control ratio | 323010004 | 323010304
323 | 1 | 4 | 5 | 2c | Specific flux (mt) | 323010005 | 323010405
323 | 1 | 5 | 6 | 3U | FCR (mt: ROX-corr.) | 323010006 | 323010506
323 | 1 | 6 | 1 | 4G | O2 concentration | 323010001 | 323010601
323 | 1 | 7 | 2 | 5S | O2 flux per volume | 323010002 | 323010702
323 | 1 | 8 | 3 | 6Oct | Specific flux | 323010003 | 323010803
323 | 1 | 9 | 4 | 7Rot | Flux control ratio | 323010004 | 323010904
323 | 1 | 10 | 5 | 8Gp | Specific flux (mt) | 323010005 | 323011005
323 | 1 | 11 | 6 | 9Ama | FCR (mt: ROX-corr.) | 323010006 | 323011106
323 | 1 | 12 | 1 | 10AsTm | O2 concentration | 323010001 | 323011201
323 | 1 | 13 | 2 | 11Azd | O2 flux per volume | 323010002 | 323011302
324 | 1 | 0 | 3 | ce1 | Specific flux | 324010003 | 324010003
324 | 1 | 1 | 4 | 1Dig | Flux control ratio | 324010004 | 324010104
324 | 1 | 2 | 5 | 1PM | Specific flux (mt) | 324010005 | 324010205
324 | 1 | 3 | 6 | 2D | FCR (mt: ROX-corr.) | 324010006 | 324010306
324 | 1 | 4 | 1 | 2c | O2 concentration | 324010001 | 324010401
324 | 1 | 5 | 2 | 3U | O2 flux per volume | 324010002 | 324010502
324 | 1 | 6 | 3 | 4G | Specific flux | 324010003 | 324010603
324 | 1 | 7 | 4 | 5S | Flux control ratio | 324010004 | 324010704
324 | 1 | 8 | 5 | 6Oct | Specific flux (mt) | 324010005 | 324010805
324 | 1 | 9 | 6 | 7Rot | FCR (mt: ROX-corr.) | 324010006 | 324010906
324 | 1 | 10 | 1 | 8Gp | O2 concentration | 324010001 | 324011001
324 | 1 | 11 | 2 | 9Ama | O2 flux per volume | 324010002 | 324011102
324 | 1 | 12 | 3 | 10AsTm | Specific flux | 324010003 | 324011203
324 | 1 | 13 | 4 | 11Azd | Flux control ratio | 324010004 | 324011304
325 | 1 | 0 | 5 | ce1 | Specific flux (mt) | 325010005 | 325010005
325 | 1 | 1 | 6 | 1Dig | FCR (mt: ROX-corr.) | 325010006 | 325010106
325 | 1 | 2 | 1 | 1PM | O2 concentration | 325010001 | 325010201
325 | 1 | 3 | 2 | 2D | O2 flux per volume | 325010002 | 325010302
325 | 1 | 4 | 3 | 2c | Specific flux | 325010003 | 325010403
325 | 1 | 5 | 4 | 3U | Flux control ratio | 325010004 | 325010504
325 | 1 | 6 | 5 | 4G | Specific flux (mt) | 325010005 | 325010605
325 | 1 | 7 | 6 | 5S | FCR (mt: ROX-corr.) | 325010006 | 325010706
325 | 1 | 8 | 1 | 6Oct | O2 concentration | 325010001 | 325010801
325 | 1 | 9 | 2 | 7Rot | O2 flux per volume | 325010002 | 325010902
325 | 1 | 10 | 3 | 8Gp | Specific flux | 325010003 | 325011003
325 | 1 | 11 | 4 | 9Ama | Flux control ratio | 325010004 | 325011104
325 | 1 | 12 | 5 | 10AsTm | Specific flux (mt) | 325010005 | 325011205
325 | 1 | 13 | 6 | 11Azd | FCR (mt: ROX-corr.) | 325010006 | 325011306
326 | 1 | 0 | 1 | ce1 | O2 concentration | 326010001 | 326010001
326 | 1 | 1 | 2 | 1Dig | O2 flux per volume | 326010002 | 326010102
326 | 1 | 2 | 3 | 1PM | Specific flux | 326010003 | 326010203
326 | 1 | 3 | 4 | 2D | Flux control ratio | 326010004 | 326010304
326 | 1 | 4 | 5 | 2c | Specific flux (mt) | 326010005 | 326010405
326 | 1 | 5 | 6 | 3U | FCR (mt: ROX-corr.) | 326010006 | 326010506
326 | 1 | 6 | 1 | 4G | O2 concentration | 326010001 | 326010601
326 | 1 | 7 | 2 | 5S | O2 flux per volume | 326010002 | 326010702
326 | 1 | 8 | 3 | 6Oct | Specific flux | 326010003 | 326010803
326 | 1 | 9 | 4 | 7Rot | Flux control ratio | 326010004 | 326010904
326 | 1 | 10 | 5 | 8Gp | Specific flux (mt) | 326010005 | 326011005
326 | 1 | 11 | 6 | 9Ama | FCR (mt: ROX-corr.) | 326010006 | 326011106
326 | 1 | 12 | 1 | 10AsTm | O2 concentration | 326010001 | 326011201
326 | 1 | 13 | 2 | 11Azd | O2 flux per volume | 326010002 | 326011302
327 | 1 | 0 | 3 | ce1 | Specific flux | 327010003 | 327010003
327 | 1 | 1 | 4 | 1Dig | Flux control ratio | 327010004 | 327010104
327 | 1 | 2 | 5 | 1PM | Specific flux (mt) | 327010005 | 327010205
327 | 1 | 3 | 6 | 2D | FCR (mt: ROX-corr.) | 327010006 | 327010306
327 | 1 | 4 | 1 | 2c | O2 concentration | 327010001 | 327010401
327 | 1 | 5 | 2 | 3U | O2 flux per volume | 327010002 | 327010502
327 | 1 | 6 | 3 | 4G | Specific flux | 327010003 | 327010603
327 | 1 | 7 | 4 | 5S | Flux control ratio | 327010004 | 327010704
327 | 1 | 8 | 5 | 6Oct | Specific flux (mt) | 327010005 | 327010805
327 | 1 | 9 | 6 | 7Rot | FCR (mt: ROX-corr.) | 327010006 | 327010906
327 | 1 | 10 | 1 | 8Gp | O2 concentration | 327010001 | 327011001
327 | 1 | 11 | 2 | 9Ama | O2 flux per volume | 327010002 | 327011102
327 | 1 | 12 | 3 | 10AsTm | Specific flux | 327010003 | 327011203
327 | 1 | 13 | 4 | 11Azd | Flux control ratio | 327010004 | 327011304
328 | 1 | 0 | 5 | ce1 | Specific flux (mt) | 328010005 | 328010005
328 | 1 | 1 | 6 | 1Dig | FCR (mt: ROX-corr.) | 328010006 | 328010106
328 | 1 | 2 | 1 | 1PM | O2 concentration | 328010001 | 328010201
328 | 1 | 3 | 2 | 2D | O2 flux per volume | 328010002 | 328010302
328 | 1 | 4 | 3 | 2c | Specific flux | 328010003 | 328010403
328 | 1 | 5 | 4 | 3U | Flux control ratio | 328010004 | 328010504
328 | 1 | 6 | 5 | 4G | Specific flux (mt) | 328010005 | 328010605
328 | 1 | 7 | 6 | 5S | FCR (mt: ROX-corr.) | 328010006 | 328010706
328 | 1 | 8 | 1 | 6Oct | O2 concentration | 328010001 | 328010801
328 | 1 | 9 | 2 | 7Rot | O2 flux per volume | 328010002 | 328010902
328 | 1 | 10 | 3 | 8Gp | Specific flux | 328010003 | 328011003
328 | 1 | 11 | 4 | 9Ama | Flux control ratio | 328010004 | 328011104
328 | 1 | 12 | 5 | 10AsTm | Specific flux (mt) | 328010005 | 328011205
328 | 1 | 13 | 6 | 11Azd | FCR (mt: ROX-corr.) | 328010006 | 328011306
329 | 1 | 0 | 1 | ce1 | O2 concentration | 329010001 | 329010001
329 | 1 | 1 | 2 | 1Dig | O2 flux per volume | 329010002 | 329010102
329 | 1 | 2 | 3 | 1PM | Specific flux | 329010003 | 329010203
329 | 1 | 3 | 4 | 2D | Flux control ratio | 329010004 | 329010304
329 | 1 | 4 | 5 | 2c | Specific flux (mt) | 329010005 | 329010405
329 | 1 | 5 | 6 | 3U | FCR (mt: ROX-corr.) | 329010006 | 329010506
329 | 1 | 6 | 1 | 4G | O2 concentration | 329010001 | 329010601
329 | 1 | 7 | 2 | 5S | O2 flux per volume | 329010002 | 329010702
329 | 1 | 8 | 3 | 6Oct | Specific flux | 329010003 | 329010803
329 | 1 | 9 | 4 | 7Rot | Flux control ratio | 329010004 | 329010904
329 | 1 | 10 | 5 | 8Gp | Specific flux (mt) | 329010005 | 329011005
329 | 1 | 11 | 6 | 9Ama | FCR (mt: ROX-corr.) | 329010006 | 329011106
329 | 1 | 12 | 1 | 10AsTm | O2 concentration | 329010001 | 329011201
329 | 1 | 13 | 2 | 11Azd | O2 flux per volume | 329010002 | 329011302
330 | 1 | 0 | 3 | ce1 | Specific flux | 330010003 | 330010003
330 | 1 | 1 | 4 | 1Dig | Flux control ratio | 330010004 | 330010104
330 | 1 | 2 | 5 | 1PM | Specific flux (mt) | 330010005 | 330010205
330 | 1 | 3 | 6 | 2D | FCR (mt: ROX-corr.) | 330010006 | 330010306
330 | 1 | 4 | 1 | 2c | O2 concentration | 330010001 | 330010401
330 | 1 | 5 | 2 | 3U | O2 flux per volume | 330010002 | 330010502
330 | 1 | 6 | 3 | 4G | Specific flux | 330010003 | 330010603
330 | 1 | 7 | 4 | 5S | Flux control ratio | 330010004 | 330010704
330 | 1 | 8 | 5 | 6Oct | Specific flux (mt) | 330010005 | 330010805
330 | 1 | 9 | 6 | 7Rot | FCR (mt: ROX-corr.) | 330010006 | 330010906
330 | 1 | 10 | 1 | 8Gp | O2 concentration | 330010001 | 330011001
330 | 1 | 11 | 2 | 9Ama | O2 flux per volume | 330010002 | 330011102
330 | 1 | 12 | 3 | 10AsTm | Specific flux | 330010003 | 330011203
330 | 1 | 13 | 4 | 11Azd | Flux control ratio | 330010004 | 330011304
331 | 1 | 0 | 5 | ce1 | Specific flux (mt) | 331010005 | 331010005
331 | 1 | 1 | 6 | 1Dig | FCR (mt: ROX-corr.) | 331010006 | 331010106
331 | 1 | 2 | 1 | 1PM | O2 concentration | 331010001 | 331010201
331 | 1 | 3 | 2 | 2D | O2 flux per volume | 331010002 | 331010302
331 | 1 | 4 | 3 | 2c | Specific flux | 331010003 | 331010403
331 | 1 | 5 | 4 | 3U | Flux control ratio | 331010004 | 331010504
331 | 1 | 6 | 5 | 4G | Specific flux (mt) | 331010005 | 331010605
331 | 1 | 7 | 6 | 5S | FCR (mt: ROX-corr.) | 331010006 | 331010706
331 | 1 | 8 | 1 | 6Oct | O2 concentration | 331010001 | 331010801
331 | 1 | 9 | 2 | 7Rot | O2 flux per volume | 331010002 | 331010902
331 | 1 | 10 | 3 | 8Gp | Specific flux | 331010003 | 331011003
331 | 1 | 11 | 4 | 9Ama | Flux control ratio | 331010004 | 331011104
331 | 1 | 12 | 5 | 10AsTm | Specific flux (mt) | 331010005 | 331011205
331 | 1 | 13 | 6 | 11Azd | FCR (mt: ROX-corr.) | 331010006 | 331011306
332 | 1 | 0 | 1 | ce1 | O2 concentration | 332010001 | 332010001
332 | 1 | 1 | 2 | 1Dig | O2 flux per volume | 332010002 | 332010102
332 | 1 | 2 | 3 | 1PM | Specific flux | 332010003 | 332010203
332 | 1 | 3 | 4 | 2D | Flux control ratio | 332010004 | 332010304
332 | 1 | 4 | 5 | 2c | Specific flux (mt) | 332010005 | 332010405
332 | 1 | 5 | 6 | 3U | FCR (mt: ROX-corr.) | 332010006 | 332010506
332 | 1 | 6 | 1 | 4G | O2 concentration | 332010001 | 332010601
332 | 1 | 7 | 2 | 5S | O2 flux per volume | 332010002 | 332010702
332 | 1 | 8 | 3 | 6Oct | Specific flux | 332010003 | 332010803
332 | 1 | 9 | 4 | 7Rot | Flux control ratio | 332010004 | 332010904
332 | 1 | 10 | 5 | 8Gp | Specific flux (mt) | 332010005 | 332011005
332 | 1 | 11 | 6 | 9Ama | FCR (mt: ROX-corr.) | 332010006 | 332011106
332 | 1 | 12 | 1 | 10AsTm | O2 concentration | 332010001 | 332011201
332 | 1 | 13 | 2 | 11Azd | O2 flux per volume | 332010002 | 332011302
333 | 1 | 0 | 3 | ce1 | Specific flux | 333010003 | 333010003
333 | 1 | 1 | 4 | 1Dig | Flux control ratio | 333010004 | 333010104
333 | 1 | 2 | 5 | 1PM | Specific flux (mt) | 333010005 | 333010205
333 | 1 | 3 | 6 | 2D | FCR (mt: ROX-corr.) | 333010006 | 333010306
333 | 1 | 4 | 1 | 2c | O2 concentration | 333010001 | 333010401
333 | 1 | 5 | 2 | 3U | O2 flux per volume | 333010002 | 333010502
333 | 1 | 6 | 3 | 4G | Specific flux | 333010003 | 333010603
333 | 1 | 7 | 4 | 5S | Flux control ratio | 333010004 | 333010704
333 | 1 | 8 | 5 | 6Oct | Specific flux (mt) | 333010005 | 333010805
333 | 1 | 9 | 6 | 7Rot | FCR (mt: ROX-corr.) | 333010006 | 333010906
333 | 1 | 10 | 1 | 8Gp | O2 concentration | 333010001 | 333011001
333 | 1 | 11 | 2 | 9Ama | O2 flux per volume | 333010002 | 333011102
333 | 1 | 12 | 3 | 10AsTm | Specific flux | 333010003 | 333011203
333 | 1 | 13 | 4 | 11Azd | Flux control ratio | 333010004 | 333011304
334 | 1 | 0 | 5 | ce1 | Specific flux (mt) | 334010005 | 334010005
334 | 1 | 1 | 6 | 1Dig | FCR (mt: ROX-corr.) | 334010006 | 334010106
334 | 1 | 2 | 1 | 1PM | O2 concentration | 334010001 | 334010201
334 | 1 | 3 | 2 | 2D | O2 flux per volume | 334010002 | 334010302
334 | 1 | 4 | 3 | 2c | Specific flux | 334010003 | 334010403
334 | 1 | 5 | 4 | 3U | Flux control ratio | 334010004 | 334010504
334 | 1 | 6 | 5 | 4G | Specific flux (mt) | 334010005 | 334010605
334 | 1 | 7 | 6 | 5S | FCR (mt: ROX-corr.) | 334010006 | 334010706
334 | 1 | 8 | 1 | 6Oct | O2 concentration | 334010001 | 334010801
334 | 1 | 9 | 2 | 7Rot | O2 flux per volume | 334010002 | 334010902
334 | 1 | 10 | 3 | 8Gp | Specific flux | 334010003 | 334011003
334 | 1 | 11 | 4 | 9Ama | Flux control ratio | 334010004 | 334011104
334 | 1 | 12 | 5 | 10AsTm | Specific flux (mt) | 334010005 | 334011205
334 | 1 | 13 | 6 | 11Azd | FCR (mt: ROX-corr.) | 334010006 | 334011306
335 | 1 | 0 | 1 | ce1 | O2 concentration | 335010001 | 335010001
335 | 1 | 1 | 2 | 1Dig | O2 flux per volume | 335010002 | 335010102
335 | 1 | 2 | 3 | 1PM | Specific flux | 335010003 | 335010203
335 | 1 | 3 | 4 | 2D | Flux control ratio | 335010004 | 335010304
335 | 1 | 4 | 5 | 2c | Specific flux (mt) | 335010005 | 335010405
335 | 1 | 5 | 6 | 3U | FCR (mt: ROX-corr.) | 335010006 | 335010506
335 | 1 | 6 | 1 | 4G | O2 concentration | 335010001 | 335010601
335 | 1 | 7 | 2 | 5S | O2 flux per volume | 335010002 | 335010702
335 | 1 | 8 | 3 | 6Oct | Specific flux | 335010003 | 335010803
335 | 1 | 9 | 4 | 7Rot | Flux control ratio | 335010004 | 335010904
335 | 1 | 10 | 5 | 8Gp | Specific flux (mt) | 335010005 | 335011005
335 | 1 | 11 | 6 | 9Ama | FCR (mt: ROX-corr.) | 335010006 | 335011106
335 | 1 | 12 | 1 | 10AsTm | O2 concentration | 335010001 | 335011201
335 | 1 | 13 | 2 | 11Azd | O2 flux per volume | 335010002 | 335011302
336 | 1 | 0 | 3 | ce1 | Specific flux | 336010003 | 336010003
336 | 1 | 1 | 4 | 1Dig | Flux control ratio | 336010004 | 336010104
336 | 1 | 2 | 5 | 1PM | Specific flux (mt) | 336010005 | 336010205
336 | 1 | 3 | 6 | 2D | FCR (mt: ROX-corr.) | 336010006 | 336010306
336 | 1 | 4 | 1 | 2c | O2 concentration | 336010001 | 336010401
336 | 1 | 5 | 2 | 3U | O2 flux per volume | 336010002 | 336010502
336 | 1 | 6 | 3 | 4G | Specific flux | 336010003 | 336010603
336 | 1 | 7 | 4 | 5S | Flux control ratio | 336010004 | 336010704
336 | 1 | 8 | 5 | 6Oct | Specific flux (mt) | 336010005 | 336010805
336 | 1 | 9 | 6 | 7Rot | FCR (mt: ROX-corr.) | 336010006 | 336010906
336 | 1 | 10 | 1 | 8Gp | O2 concentration | 336010001 | 336011001
336 | 1 | 11 | 2 | 9Ama | O2 flux per volume | 336010002 | 336011102
336 | 1 | 12 | 3 | 10AsTm | Specific flux | 336010003 | 336011203
336 | 1 | 13 | 4 | 11Azd | Flux control ratio | 336010004 | 336011304
337 | 1 | 0 | 5 | ce1 | Specific flux (mt) | 337010005 | 337010005
337 | 1 | 1 | 6 | 1Dig | FCR (mt: ROX-corr.) | 337010006 | 337010106
337 | 1 | 2 | 1 | 1PM | O2 concentration | 337010001 | 337010201
337 | 1 | 3 | 2 | 2D | O2 flux per volume | 337010002 | 337010302
337 | 1 | 4 | 3 | 2c | Specific flux | 337010003 | 337010403
337 | 1 | 5 | 4 | 3U | Flux control ratio | 337010004 | 337010504
337 | 1 | 6 | 5 | 4G | Specific flux (mt) | 337010005 | 337010605
337 | 1 | 7 | 6 | 5S | FCR (mt: ROX-corr.) | 337010006 | 337010706
337 | 1 | 8 | 1 | 6Oct | O2 concentration | 337010001 | 337010801
337 | 1 | 9 | 2 | 7Rot | O2 flux per volume | 337010002 | 337010902
337 | 1 | 10 | 3 | 8Gp | Specific flux | 337010003 | 337011003
337 | 1 | 11 | 4 | 9Ama | Flux control ratio | 337010004 | 337011104
337 | 1 | 12 | 5 | 10AsTm | Specific flux (mt) | 337010005 | 337011205
337 | 1 | 13 | 6 | 11Azd | FCR (mt: ROX-corr.) | 337010006 | 337011306
338 | 1 | 0 | 1 | ce1 | O2 concentration | 338010001 | 338010001
338 | 1 | 1 | 2 | 1Dig | O2 flux per volume | 338010002 | 338010102
338 | 1 | 2 | 3 | 1PM | Specific flux | 338010003 | 338010203
338 | 1 | 3 | 4 | 2D | Flux control ratio | 338010004 | 338010304
338 | 1 | 4 | 5 | 2c | Specific flux (mt) | 338010005 | 338010405
338 | 1 | 5 | 6 | 3U | FCR (mt: ROX-corr.) | 338010006 | 338010506
338 | 1 | 6 | 1 | 4G | O2 concentration | 338010001 | 338010601
338 | 1 | 7 | 2 | 5S | O2 flux per volume | 338010002 | 338010702
338 | 1 | 8 | 3 | 6Oct | Specific flux | 338010003 | 338010803
338 | 1 | 9 | 4 | 7Rot | Flux control ratio | 338010004 | 338010904
338 | 1 | 10 | 5 | 8Gp | Specific flux (mt) | 338010005 | 338011005
338 | 1 | 11 | 6 | 9Ama | FCR (mt: ROX-corr.) | 338010006 | 338011106
338 | 1 | 12 | 1 | 10AsTm | O2 concentration | 338010001 | 338011201
338 | 1 | 13 | 2 | 11Azd | O2 flux per volume | 338010002 | 338011302
339 | 1 | 0 | 3 | ce1 | Specific flux | 339010003 | 339010003
339 | 1 | 1 | 4 | 1Dig | Flux control ratio | 339010004 | 339010104
339 | 1 | 2 | 5 | 1PM | Specific flux (mt) | 339010005 | 339010205
339 | 1 | 3 | 6 | 2D | FCR (mt: ROX-corr.) | 339010006 | 339010306
339 | 1 | 4 | 1 | 2c | O2 concentration | 339010001 | 339010401
339 | 1 | 5 | 2 | 3U | O2 flux per volume | 339010002 | 339010502
339 | 1 | 6 | 3 | 4G | Specific flux | 339010003 | 339010603
339 | 1 | 7 | 4 | 5S | Flux control ratio | 339010004 | 339010704
339 | 1 | 8 | 5 | 6Oct | Specific flux (mt) | 339010005 | 339010805
339 | 1 | 9 | 6 | 7Rot | FCR (mt: ROX-corr.) | 339010006 | 339010906
339 | 1 | 10 | 1 | 8Gp | O2 concentration | 339010001 | 339011001
339 | 1 | 11 | 2 | 9Ama | O2 flux per volume | 339010002 | 339011102
339 | 1 | 12 | 3 | 10AsTm | Specific flux | 339010003 | 339011203
339 | 1 | 13 | 4 | 11Azd | Flux control ratio | 339010004 | 339011304
340 | 1 | 0 | 5 | ce1 | Specific flux (mt) | 340010005 | 340010005
340 | 1 | 1 | 6 | 1Dig | FCR (mt: ROX-corr.) | 340010006 | 340010106
340 | 1 | 2 | 1 | 1PM | O2 concentration | 340010001 | 340010201
340 | 1 | 3 | 2 | 2D | O2 flux per volume | 340010002 | 340010302
340 | 1 | 4 | 3 | 2c | Specific flux | 340010003 | 340010403
340 | 1 | 5 | 4 | 3U | Flux control ratio | 340010004 | 340010504
340 | 1 | 6 | 5 | 4G | Specific flux (mt) | 340010005 | 340010605
340 | 1 | 7 | 6 | 5S | FCR (mt: ROX-corr.) | 340010006 | 340010706
340 | 1 | 8 | 1 | 6Oct | O2 concentration | 340010001 | 340010801
340 | 1 | 9 | 2 | 7Rot | O2 flux per volume | 340010002 | 340010902
340 | 1 | 10 | 3 | 8Gp | Specific flux | 340010003 | 340011003
340 | 1 | 11 | 4 | 9Ama | Flux control ratio | 340010004 | 340011104
340 | 1 | 12 | 5 | 10AsTm | Specific flux (mt) | 340010005 | 340011205
340 | 1 | 13 | 6 | 11Azd | FCR (mt: ROX-corr.) | 340010006 | 340011306
341 | 1 | 0 | 1 | ce1 | O2 concentration | 341010001 | 341010001
341 | 1 | 1 | 2 | 1Dig | O2 flux per volume | 341010002 | 341010102
341 | 1 | 2 | 3 | 1PM | Specific flux | 341010003 | 341010203
341 | 1 | 3 | 4 | 2D | Flux control ratio | 341010004 | 341010304
341 | 1 | 4 | 5 | 2c | Specific flux (mt) | 341010005 | 341010405
341 | 1 | 5 | 6 | 3U | FCR (mt: ROX-corr.) | 341010006 | 341010506
341 | 1 | 6 | 1 | 4G | O2 concentration | 341010001 | 341010601
341 | 1 | 7 | 2 | 5S | O2 flux per volume | 341010002 | 341010702
341 | 1 | 8 | 3 | 6Oct | Specific flux | 341010003 | 341010803
341 | 1 | 9 | 4 | 7Rot | Flux control ratio | 341010004 | 341010904
341 | 1 | 10 | 5 | 8Gp | Specific flux (mt) | 341010005 | 341011005
341 | 1 | 11 | 6 | 9Ama | FCR (mt: ROX-corr.) | 341010006 | 341011106
341 | 1 | 12 | 1 | 10AsTm | O2 concentration | 341010001 | 341011201
341 | 1 | 13 | 2 | 11Azd | O2 flux per volume | 341010002 | 341011302
342 | 1 | 0 | 3 | ce1 | Specific flux | 342010003 | 342010003
342 | 1 | 1 | 4 | 1Dig | Flux control ratio | 342010004 | 342010104
342 | 1 | 2 | 5 | 1PM | Specific flux (mt) | 342010005 | 342010205
342 | 1 | 3 | 6 | 2D | FCR (mt: ROX-corr.) | 342010006 | 342010306
342 | 1 | 4 | 1 | 2c | O2 concentration | 342010001 | 342010401
342 | 1 | 5 | 2 | 3U | O2 flux per volume | 342010002 | 342010502
342 | 1 | 6 | 3 | 4G | Specific flux | 342010003 | 342010603
342 | 1 | 7 | 4 | 5S | Flux control ratio | 342010004 | 342010704
342 | 1 | 8 | 5 | 6Oct | Specific flux (mt) | 342010005 | 342010805
342 | 1 | 9 | 6 | 7Rot | FCR (mt: ROX-corr.) | 342010006 | 342010906
342 | 1 | 10 | 1 | 8Gp | O2 concentration | 342010001 | 342011001
342 | 1 | 11 | 2 | 9Ama | O2 flux per volume | 342010002 | 342011102
342 | 1 | 12 | 3 | 10AsTm | Specific flux | 342010003 | 342011203
342 | 1 | 13 | 4 | 11Azd | Flux control ratio | 342010004 | 342011304
343 | 1 | 0 | 5 | ce1 | Specific flux (mt) | 343010005 | 343010005
343 | 1 | 1 | 6 | 1Dig | FCR (mt: ROX-corr.) | 343010006 | 343010106
343 | 1 | 2 | 1 | 1PM | O2 concentration | 343010001 | 343010201
343 | 1 | 3 | 2 | 2D | O2 flux per volume | 343010002 | 343010302
343 | 1 | 4 | 3 | 2c | Specific flux | 343010003 | 343010403
343 | 1 | 5 | 4 | 3U | Flux control ratio | 343010004 | 343010504
343 | 1 | 6 | 5 | 4G | Specific flux (mt) | 343010005 | 343010605
343 | 1 | 7 | 6 | 5S | FCR (mt: ROX-corr.) | 343010006 | 343010706
343 | 1 | 8 | 1 | 6Oct | O2 concentration | 343010001 | 343010801
343 | 1 | 9 | 2 | 7Rot | O2 flux per volume | 343010002 | 343010902
343 | 1 | 10 | 3 | 8Gp | Specific flux | 343010003 | 343011003
343 | 1 | 11 | 4 | 9Ama | Flux control ratio | 343010004 | 343011104
343 | 1 | 12 | 5 | 10AsTm | Specific flux (mt) | 343010005 | 343011205
343 | 1 | 13 | 6 | 11Azd | FCR (mt: ROX-corr.) | 343010006 | 343011306
344 | 1 | 0 | 1 | ce1 | O2 concentration | 344010001 | 344010001
344 | 1 | 1 | 2 | 1Dig | O2 flux per volume | 344010002 | 344010102
344 | 1 | 2 | 3 | 1PM | Specific flux | 344010003 | 344010203
344 | 1 | 3 | 4 | 2D | Flux control ratio | 344010004 | 344010304
344 | 1 | 4 | 5 | 2c | Specific flux (mt) | 344010005 | 344010405
344 | 1 | 5 | 6 | 3U | FCR (mt: ROX-corr.) | 344010006 | 344010506
344 | 1 | 6 | 1 | 4G | O2 concentration | 344010001 | 344010601
344 | 1 | 7 | 2 | 5S | O2 flux per volume | 344010002 | 344010702
344 | 1 | 8 | 3 | 6Oct | Specific flux | 344010003 | 344010803
344 | 1 | 9 | 4 | 7Rot | Flux control ratio | 344010004 | 344010904
344 | 1 | 10 | 5 | 8Gp | Specific flux (mt) | 344010005 | 344011005
344 | 1 | 11 | 6 | 9Ama | FCR (mt: ROX-corr.) | 344010006 | 344011106
344 | 1 | 12 | 1 | 10AsTm | O2 concentration | 344010001 | 344011201
344 | 1 | 13 | 2 | 11Azd | O2 flux per volume | 344010002 | 344011302
345 | 1 | 0 | 3 | ce1 | Specific flux | 345010003 | 345010003
345 | 1 | 1 | 4 | 1Dig | Flux control ratio | 345010004 | 345010104
345 | 1 | 2 | 5 | 1PM | Specific flux (mt) | 345010005 | 345010205
345 | 1 | 3 | 6 | 2D | FCR (mt: ROX-corr.) | 345010006 | 345010306
345 | 1 | 4 | 1 | 2c | O2 concentration | 345010001 | 345010401
345 | 1 | 5 | 2 | 3U | O2 flux per volume | 345010002 | 345010502
345 | 1 | 6 | 3 | 4G | Specific flux | 345010003 | 345010603
345 | 1 | 7 | 4 | 5S | Flux control ratio | 345010004 | 345010704
345 | 1 | 8 | 5 | 6Oct | Specific flux (mt) | 345010005 | 345010805
345 | 1 | 9 | 6 | 7Rot | FCR (mt: ROX-corr.) | 345010006 | 345010906
345 | 1 | 10 | 1 | 8Gp | O2 concentration | 345010001 | 345011001
345 | 1 | 11 | 2 | 9Ama | O2 flux per volume | 345010002 | 345011102
345 | 1 | 12 | 3 | 10AsTm | Specific flux | 345010003 | 345011203
345 | 1 | 13 | 4 | 11Azd | Flux control ratio | 345010004 | 345011304
346 | 1 | 0 | 5 | ce1 | Specific flux (mt) | 346010005 | 346010005
346 | 1 | 1 | 6 | 1Dig | FCR (mt: ROX-corr.) | 346010006 | 346010106
346 | 1 | 2 | 1 | 1PM | O2 concentration | 346010001 | 346010201
346 | 1 | 3 | 2 | 2D | O2 flux per volume | 346010002 | 346010302
346 | 1 | 4 | 3 | 2c | Specific flux | 346010003 | 346010403
346 | 1 | 5 | 4 | 3U | Flux control ratio | 346010004 | 346010504
346 | 1 | 6 | 5 | 4G | Specific flux (mt) | 346010005 | 346010605
346 | 1 | 7 | 6 | 5S | FCR (mt: ROX-corr.) | 346010006 | 346010706
346 | 1 | 8 | 1 | 6Oct | O2 concentration | 346010001 | 346010801
346 | 1 | 9 | 2 | 7Rot | O2 flux per volume | 346010002 | 346010902
346 | 1 | 10 | 3 | 8Gp | Specific flux | 346010003 | 346011003
346 | 1 | 11 | 4 | 9Ama | Flux control ratio | 346010004 | 346011104
346 | 1 | 12 | 5 | 10AsTm | Specific flux (mt) | 346010005 | 346011205
346 | 1 | 13 | 6 | 11Azd | FCR (mt: ROX-corr.) | 346010006 | 346011306
347 | 1 | 0 | 1 | ce1 | O2 concentration | 347010001 | 347010001
347 | 1 | 1 | 2 | 1Dig | O2 flux per volume | 347010002 | 347010102
347 | 1 | 2 | 3 | 1PM | Specific flux | 347010003 | 347010203
347 | 1 | 3 | 4 | 2D | Flux control ratio | 347010004 | 347010304
347 | 1 | 4 | 5 | 2c | Specific flux (mt) | 347010005 | 347010405
347 | 1 | 5 | 6 | 3U | FCR (mt: ROX-corr.) | 347010006 | 347010506
347 | 1 | 6 | 1 | 4G | O2 concentration | 347010001 | 347010601
347 | 1 | 7 | 2 | 5S | O2 flux per volume | 347010002 | 347010702
347 | 1 | 8 | 3 | 6Oct | Specific flux | 347010003 | 347010803
347 | 1 | 9 | 4 | 7Rot | Flux control ratio | 347010004 | 347010904
347 | 1 | 10 | 5 | 8Gp | Specific flux (mt) | 347010005 | 347011005
347 | 1 | 11 | 6 | 9Ama | FCR (mt: ROX-corr.) | 347010006 | 347011106
347 | 1 | 12 | 1 | 10AsTm | O2 concentration | 347010001 | 347011201
347 | 1 | 13 | 2 | 11Azd | O2 flux per volume | 347010002 | 347011302
348 | 1 | 0 | 3 | ce1 | Specific flux | 348010003 | 348010003
348 | 1 | 1 | 4 | 1Dig | Flux control ratio | 348010004 | 348010104
348 | 1 | 2 | 5 | 1PM | Specific flux (mt) | 348010005 | 348010205
348 | 1 | 3 | 6 | 2D | FCR (mt: ROX-corr.) | 348010006 | 348010306
348 | 1 | 4 | 1 | 2c | O2 concentration | 348010001 | 348010401
348 | 1 | 5 | 2 | 3U | O2 flux per volume | 348010002 | 348010502
348 | 1 | 6 | 3 | 4G | Specific flux | 348010003 | 348010603
348 | 1 | 7 | 4 | 5S | Flux control ratio | 348010004 | 348010704
348 | 1 | 8 | 5 | 6Oct | Specific flux (mt) | 348010005 | 348010805
348 | 1 | 9 | 6 | 7Rot | FCR (mt: ROX-corr.) | 348010006 | 348010906
348 | 1 | 10 | 1 | 8Gp | O2 concentration | 348010001 | 348011001
348 | 1 | 11 | 2 | 9Ama | O2 flux per volume | 348010002 | 348011102
348 | 1 | 12 | 3 | 10AsTm | Specific flux | 348010003 | 348011203
348 | 1 | 13 | 4 | 11Azd | Flux control ratio | 348010004 | 348011304
349 | 1 | 0 | 5 | ce1 | Specific flux (mt) | 349010005 | 349010005
349 | 1 | 1 | 6 | 1Dig | FCR (mt: ROX-corr.) | 349010006 | 349010106
349 | 1 | 2 | 1 | 1PM | O2 concentration | 349010001 | 349010201
349 | 1 | 3 | 2 | 2D | O2 flux per volume | 349010002 | 349010302
349 | 1 | 4 | 3 | 2c | Specific flux | 349010003 | 349010403
349 | 1 | 5 | 4 | 3U | Flux control ratio | 349010004 | 349010504
349 | 1 | 6 | 5 | 4G | Specific flux (mt) | 349010005 | 349010605
349 | 1 | 7 | 6 | 5S | FCR (mt: ROX-corr.) | 349010006 | 349010706
349 | 1 | 8 | 1 | 6Oct | O2 concentration | 349010001 | 349010801
349 | 1 | 9 | 2 | 7Rot | O2 flux per volume | 349010002 | 349010902
349 | 1 | 10 | 3 | 8Gp | Specific flux | 349010003 | 349011003
349 | 1 | 11 | 4 | 9Ama | Flux control ratio | 349010004 | 349011104
349 | 1 | 12 | 5 | 10AsTm | Specific flux (mt) | 349010005 | 349011205
349 | 1 | 13 | 6 | 11Azd | FCR (mt: ROX-corr.) | 349010006 | 349011306
350 | 1 | 0 | 1 | ce1 | O2 concentration | 350010001 | 350010001
350 | 1 | 1 | 2 | 1Dig | O2 flux per volume | 350010002 | 350010102
350 | 1 | 2 | 3 | 1PM | Specific flux | 350010003 | 350010203
350 | 1 | 3 | 4 | 2D | Flux control ratio | 350010004 | 350010304
350 | 1 | 4 | 5 | 2c | Specific flux (mt) | 350010005 | 350010405
350 | 1 | 5 | 6 | 3U | FCR (mt: ROX-corr.) | 350010006 | 350010506
350 | 1 | 6 | 1 | 4G | O2 concentration | 350010001 | 350010601
350 | 1 | 7 | 2 | 5S | O2 flux per volume | 350010002 | 350010702
350 | 1 | 8 | 3 | 6Oct | Specific flux | 350010003 | 350010803
350 | 1 | 9 | 4 | 7Rot | Flux control ratio | 350010004 | 350010904
350 | 1 | 10 | 5 | 8Gp | Specific flux (mt) | 350010005 | 350011005
350 | 1 | 11 | 6 | 9Ama | FCR (mt: ROX-corr.) | 350010006 | 350011106
350 | 1 | 12 | 1 | 10AsTm | O2 concentration | 350010001 | 350011201
350 | 1 | 13 | 2 | 11Azd | O2 flux per volume | 350010002 | 350011302
351 | 1 | 0 | 3 | ce1 | Specific flux | 351010003 | 351010003
351 | 1 | 1 | 4 | 1Dig | Flux control ratio | 351010004 | 351010104
351 | 1 | 2 | 5 | 1PM | Specific flux (mt) | 351010005 | 351010205
351 | 1 | 3 | 6 | 2D | FCR (mt: ROX-corr.) | 351010006 | 351010306
351 | 1 | 4 | 1 | 2c | O2 concentration | 351010001 | 351010401
351 | 1 | 5 | 2 | 3U | O2 flux per volume | 351010002 | 351010502
351 | 1 | 6 | 3 | 4G | Specific flux | 351010003 | 351010603
351 | 1 | 7 | 4 | 5S | Flux control ratio | 351010004 | 351010704
351 | 1 | 8 | 5 | 6Oct | Specific flux (mt) | 351010005 | 351010805
351 | 1 | 9 | 6 | 7Rot | FCR (mt: ROX-corr.) | 351010006 | 351010906
351 | 1 | 10 | 1 | 8Gp | O2 concentration | 351010001 | 351011001
351 | 1 | 11 | 2 | 9Ama | O2 flux per volume | 351010002 | 351011102
351 | 1 | 12 | 3 | 10AsTm | Specific flux | 351010003 | 351011203
351 | 1 | 13 | 4 | 11Azd | Flux control ratio | 351010004 | 351011304
352 | 1 | 0 | 5 | ce1 | Specific flux (mt) | 352010005 | 352010005
352 | 1 | 1 | 6 | 1Dig | FCR (mt: ROX-corr.) | 352010006 | 352010106
352 | 1 | 2 | 1 | 1PM | O2 concentration | 352010001 | 352010201
352 | 1 | 3 | 2 | 2D | O2 flux per volume | 352010002 | 352010302
352 | 1 | 4 | 3 | 2c | Specific flux | 352010003 | 352010403
352 | 1 | 5 | 4 | 3U | Flux control ratio | 352010004 | 352010504
352 | 1 | 6 | 5 | 4G | Specific flux (mt) | 352010005 | 352010605
352 | 1 | 7 | 6 | 5S | FCR (mt: ROX-corr.) | 352010006 | 352010706
352 | 1 | 8 | 1 | 6Oct | O2 concentration | 352010001 | 352010801
352 | 1 | 9 | 2 | 7Rot | O2 flux per volume | 352010002 | 352010902
352 | 1 | 10 | 3 | 8Gp | Specific flux | 352010003 | 352011003
352 | 1 | 11 | 4 | 9Ama | Flux control ratio | 352010004 | 352011104
352 | 1 | 12 | 5 | 10AsTm | Specific flux (mt) | 352010005 | 352011205
352 | 1 | 13 | 6 | 11Azd | FCR (mt: ROX-corr.) | 352010006 | 352011306
353 | 1 | 0 | 1 | ce1 | O2 concentration | 353010001 | 353010001
353 | 1 | 1 | 2 | 1Dig | O2 flux per volume | 353010002 | 353010102
353 | 1 | 2 | 3 | 1PM | Specific flux | 353010003 | 353010203
353 | 1 | 3 | 4 | 2D | Flux control ratio | 353010004 | 353010304
353 | 1 | 4 | 5 | 2c | Specific flux (mt) | 353010005 | 353010405
353 | 1 | 5 | 6 | 3U | FCR (mt: ROX-corr.) | 353010006 | 353010506
353 | 1 | 6 | 1 | 4G | O2 concentration | 353010001 | 353010601
353 | 1 | 7 | 2 | 5S | O2 flux per volume | 353010002 | 353010702
353 | 1 | 8 | 3 | 6Oct | Specific flux | 353010003 | 353010803
353 | 1 | 9 | 4 | 7Rot | Flux control ratio | 353010004 | 353010904
353 | 1 | 10 | 5 | 8Gp | Specific flux (mt) | 353010005 | 353011005
353 | 1 | 11 | 6 | 9Ama | FCR (mt: ROX-corr.) | 353010006 | 353011106
353 | 1 | 12 | 1 | 10AsTm | O2 concentration | 353010001 | 353011201
353 | 1 | 13 | 2 | 11Azd | O2 flux per volume | 353010002 | 353011302
354 | 1 | 0 | 3 | ce1 | Specific flux | 354010003 | 354010003
354 | 1 | 1 | 4 | 1Dig | Flux control ratio | 354010004 | 354010104
354 | 1 | 2 | 5 | 1PM | Specific flux (mt) | 354010005 | 354010205
354 | 1 | 3 | 6 | 2D | FCR (mt: ROX-corr.) | 354010006 | 354010306
354 | 1 | 4 | 1 | 2c | O2 concentration | 354010001 | 354010401
354 | 1 | 5 | 2 | 3U | O2 flux per volume | 354010002 | 354010502
354 | 1 | 6 | 3 | 4G | Specific flux | 354010003 | 354010603
354 | 1 | 7 | 4 | 5S | Flux control ratio | 354010004 | 354010704
354 | 1 | 8 | 5 | 6Oct | Specific flux (mt) | 354010005 | 354010805
354 | 1 | 9 | 6 | 7Rot | FCR (mt: ROX-corr.) | 354010006 | 354010906
354 | 1 | 10 | 1 | 8Gp | O2 concentration | 354010001 | 354011001
354 | 1 | 11 | 2 | 9Ama | O2 flux per volume | 354010002 | 354011102
354 | 1 | 12 | 3 | 10AsTm | Specific flux | 354010003 | 354011203
354 | 1 | 13 | 4 | 11Azd | Flux control ratio | 354010004 | 354011304
355 | 1 | 0 | 5 | ce1 | Specific flux (mt) | 355010005 | 355010005
355 | 1 | 1 | 6 | 1Dig | FCR (mt: ROX-corr.) | 355010006 | 355010106
355 | 1 | 2 | 1 | 1PM | O2 concentration | 355010001 | 355010201
355 | 1 | 3 | 2 | 2D | O2 flux per volume | 355010002 | 355010302
355 | 1 | 4 | 3 | 2c | Specific flux | 355010003 | 355010403
355 | 1 | 5 | 4 | 3U | Flux control ratio | 355010004 | 355010504
355 | 1 | 6 | 5 | 4G | Specific flux (mt) | 355010005 | 355010605
355 | 1 | 7 | 6 | 5S | FCR (mt: ROX-corr.) | 355010006 | 355010706
355 | 1 | 8 | 1 | 6Oct | O2 concentration | 355010001 | 355010801
355 | 1 | 9 | 2 | 7Rot | O2 flux per volume | 355010002 | 355010902
355 | 1 | 10 | 3 | 8Gp | Specific flux | 355010003 | 355011003
355 | 1 | 11 | 4 | 9Ama | Flux control ratio | 355010004 | 355011104
355 | 1 | 12 | 5 | 10AsTm | Specific flux (mt) | 355010005 | 355011205
355 | 1 | 13 | 6 | 11Azd | FCR (mt: ROX-corr.) | 355010006 | 355011306
356 | 1 | 0 | 1 | ce1 | O2 concentration | 356010001 | 356010001
356 | 1 | 1 | 2 | 1Dig | O2 flux per volume | 356010002 | 356010102
356 | 1 | 2 | 3 | 1PM | Specific flux | 356010003 | 356010203
356 | 1 | 3 | 4 | 2D | Flux control ratio | 356010004 | 356010304
356 | 1 | 4 | 5 | 2c | Specific flux (mt) | 356010005 | 356010405
356 | 1 | 5 | 6 | 3U | FCR (mt: ROX-corr.) | 356010006 | 356010506
356 | 1 | 6 | 1 | 4G | O2 concentration | 356010001 | 356010601
356 | 1 | 7 | 2 | 5S | O2 flux per volume | 356010002 | 356010702
356 | 1 | 8 | 3 | 6Oct | Specific flux | 356010003 | 356010803
356 | 1 | 9 | 4 | 7Rot | Flux control ratio | 356010004 | 356010904
356 | 1 | 10 | 5 | 8Gp | Specific flux (mt) | 356010005 | 356011005
356 | 1 | 11 | 6 | 9Ama | FCR (mt: ROX-corr.) | 356010006 | 356011106
356 | 1 | 12 | 1 | 10AsTm | O2 concentration | 356010001 | 356011201
356 | 1 | 13 | 2 | 11Azd | O2 flux per volume | 356010002 | 356011302
357 | 1 | 0 | 3 | ce1 | Specific flux | 357010003 | 357010003
357 | 1 | 1 | 4 | 1Dig | Flux control ratio | 357010004 | 357010104
357 | 1 | 2 | 5 | 1PM | Specific flux (mt) | 357010005 | 357010205
357 | 1 | 3 | 6 | 2D | FCR (mt: ROX-corr.) | 357010006 | 357010306
357 | 1 | 4 | 1 | 2c | O2 concentration | 357010001 | 357010401
357 | 1 | 5 | 2 | 3U | O2 flux per volume | 357010002 | 357010502
357 | 1 | 6 | 3 | 4G | Specific flux | 357010003 | 357010603
357 | 1 | 7 | 4 | 5S | Flux control ratio | 357010004 | 357010704
357 | 1 | 8 | 5 | 6Oct | Specific flux (mt) | 357010005 | 357010805
357 | 1 | 9 | 6 | 7Rot | FCR (mt: ROX-corr.) | 357010006 | 357010906
357 | 1 | 10 | 1 | 8Gp | O2 concentration | 357010001 | 357011001
357 | 1 | 11 | 2 | 9Ama | O2 flux per volume | 357010002 | 357011102
357 | 1 | 12 | 3 | 10AsTm | Specific flux | 357010003 | 357011203
357 | 1 | 13 | 4 | 11Azd | Flux control ratio | 357010004 | 357011304
358 | 1 | 0 | 5 | ce1 | Specific flux (mt) | 358010005 | 358010005
358 | 1 | 1 | 6 | 1Dig | FCR (mt: ROX-corr.) | 358010006 | 358010106
358 | 1 | 2 | 1 | 1PM | O2 concentration | 358010001 | 358010201
358 | 1 | 3 | 2 | 2D | O2 flux per volume | 358010002 | 358010302
358 | 1 | 4 | 3 | 2c | Specific flux | 358010003 | 358010403
358 | 1 | 5 | 4 | 3U | Flux control ratio | 358010004 | 358010504
358 | 1 | 6 | 5 | 4G | Specific flux (mt) | 358010005 | 358010605
358 | 1 | 7 | 6 | 5S | FCR (mt: ROX-corr.) | 358010006 | 358010706
358 | 1 | 8 | 1 | 6Oct | O2 concentration | 358010001 | 358010801
358 | 1 | 9 | 2 | 7Rot | O2 flux per volume | 358010002 | 358010902
358 | 1 | 10 | 3 | 8Gp | Specific flux | 358010003 | 358011003
358 | 1 | 11 | 4 | 9Ama | Flux control ratio | 358010004 | 358011104
358 | 1 | 12 | 5 | 10AsTm | Specific flux (mt) | 358010005 | 358011205
358 | 1 | 13 | 6 | 11Azd | FCR (mt: ROX-corr.) | 358010006 | 358011306
359 | 1 | 0 | 1 | ce1 | O2 concentration | 359010001 | 359010001
359 | 1 | 1 | 2 | 1Dig | O2 flux per volume | 359010002 | 359010102
359 | 1 | 2 | 3 | 1PM | Specific flux | 359010003 | 359010203
359 | 1 | 3 | 4 | 2D | Flux control ratio | 359010004 | 359010304
359 | 1 | 4 | 5 | 2c | Specific flux (mt) | 359010005 | 359010405
359 | 1 | 5 | 6 | 3U | FCR (mt: ROX-corr.) | 359010006 | 359010506
359 | 1 | 6 | 1 | 4G | O2 concentration | 359010001 | 359010601
359 | 1 | 7 | 2 | 5S | O2 flux per volume | 359010002 | 359010702
359 | 1 | 8 | 3 | 6Oct | Specific flux | 359010003 | 359010803
359 | 1 | 9 | 4 | 7Rot | Flux control ratio | 359010004 | 359010904
359 | 1 | 10 | 5 | 8Gp | Specific flux (mt) | 359010005 | 359011005
359 | 1 | 11 | 6 | 9Ama | FCR (mt: ROX-corr.) | 359010006 | 359011106
359 | 1 | 12 | 1 | 10AsTm | O2 concentration | 359010001 | 359011201
359 | 1 | 13 | 2 | 11Azd | O2 flux per volume | 359010002 | 359011302
360 | 1 | 0 | 3 | ce1 | Specific flux | 360010003 | 360010003
360 | 1 | 1 | 4 | 1Dig | Flux control ratio | 360010004 | 360010104
360 | 1 | 2 | 5 | 1PM | Specific flux (mt) | 360010005 | 360010205
360 | 1 | 3 | 6 | 2D | FCR (mt: ROX-corr.) | 360010006 | 360010306
360 | 1 | 4 | 1 | 2c | O2 concentration | 360010001 | 360010401
360 | 1 | 5 | 2 | 3U | O2 flux per volume | 360010002 | 360010502
360 | 1 | 6 | 3 | 4G | Specific flux | 360010003 | 360010603
360 | 1 | 7 | 4 | 5S | Flux control ratio | 360010004 | 360010704
360 | 1 | 8 | 5 | 6Oct | Specific flux (mt) | 360010005 | 360010805
360 | 1 | 9 | 6 | 7Rot | FCR (mt: ROX-corr.) | 360010006 | 360010906
360 | 1 | 10 | 1 | 8Gp | O2 concentration | 360010001 | 360011001
360 | 1 | 11 | 2 | 9Ama | O2 flux per volume | 360010002 | 360011102
360 | 1 | 12 | 3 | 10AsTm | Specific flux | 360010003 | 360011203
360 | 1 | 13 | 4 | 11Azd | Flux control ratio | 360010004 | 360011304
361 | 1 | 0 | 5 | ce1 | Specific flux (mt) | 361010005 | 361010005
361 | 1 | 1 | 6 | 1Dig | FCR (mt: ROX-corr.) | 361010006 | 361010106
361 | 1 | 2 | 1 | 1PM | O2 concentration | 361010001 | 361010201
361 | 1 | 3 | 2 | 2D | O2 flux per volume | 361010002 | 361010302
361 | 1 | 4 | 3 | 2c | Specific flux | 361010003 | 361010403
361 | 1 | 5 | 4 | 3U | Flux control ratio | 361010004 | 361010504
361 | 1 | 6 | 5 | 4G | Specific flux (mt) | 361010005 | 361010605
361 | 1 | 7 | 6 | 5S | FCR (mt: ROX-corr.) | 361010006 | 361010706
361 | 1 | 8 | 1 | 6Oct | O2 concentration | 361010001 | 361010801
361 | 1 | 9 | 2 | 7Rot | O2 flux per volume | 361010002 | 361010902
361 | 1 | 10 | 3 | 8Gp | Specific flux | 361010003 | 361011003
361 | 1 | 11 | 4 | 9Ama | Flux control ratio | 361010004 | 361011104
361 | 1 | 12 | 5 | 10AsTm | Specific flux (mt) | 361010005 | 361011205
361 | 1 | 13 | 6 | 11Azd | FCR (mt: ROX-corr.) | 361010006 | 361011306
362 | 1 | 0 | 1 | ce1 | O2 concentration | 362010001 | 362010001
362 | 1 | 1 | 2 | 1Dig | O2 flux per volume | 362010002 | 362010102
362 | 1 | 2 | 3 | 1PM | Specific flux | 362010003 | 362010203
362 | 1 | 3 | 4 | 2D | Flux control ratio | 362010004 | 362010304
362 | 1 | 4 | 5 | 2c | Specific flux (mt) | 362010005 | 362010405
362 | 1 | 5 | 6 | 3U | FCR (mt: ROX-corr.) | 362010006 | 362010506
362 | 1 | 6 | 1 | 4G | O2 concentration | 362010001 | 362010601
362 | 1 | 7 | 2 | 5S | O2 flux per volume | 362010002 | 362010702
362 | 1 | 8 | 3 | 6Oct | Specific flux | 362010003 | 362010803
362 | 1 | 9 | 4 | 7Rot | Flux control ratio | 362010004 | 362010904
362 | 1 | 10 | 5 | 8Gp | Specific flux (mt) | 362010005 | 362011005
362 | 1 | 11 | 6 | 9Ama | FCR (mt: ROX-corr.) | 362010006 | 362011106
362 | 1 | 12 | 1 | 10AsTm | O2 concentration | 362010001 | 362011201
362 | 1 | 13 | 2 | 11Azd | O2 flux per volume | 362010002 | 362011302
363 | 1 | 0 | 3 | ce1 | Specific flux | 363010003 | 363010003
363 | 1 | 1 | 4 | 1Dig | Flux control ratio | 363010004 | 363010104
363 | 1 | 2 | 5 | 1PM | Specific flux (mt) | 363010005 | 363010205
363 | 1 | 3 | 6 | 2D | FCR (mt: ROX-corr.) | 363010006 | 363010306
363 | 1 | 4 | 1 | 2c | O2 concentration | 363010001 | 363010401
363 | 1 | 5 | 2 | 3U | O2 flux per volume | 363010002 | 363010502
363 | 1 | 6 | 3 | 4G | Specific flux | 363010003 | 363010603
363 | 1 | 7 | 4 | 5S | Flux control ratio | 363010004 | 363010704
363 | 1 | 8 | 5 | 6Oct | Specific flux (mt) | 363010005 | 363010805
363 | 1 | 9 | 6 | 7Rot | FCR (mt: ROX-corr.) | 363010006 | 363010906
363 | 1 | 10 | 1 | 8Gp | O2 concentration | 363010001 | 363011001
363 | 1 | 11 | 2 | 9Ama | O2 flux per volume | 363010002 | 363011102
363 | 1 | 12 | 3 | 10AsTm | Specific flux | 363010003 | 363011203
363 | 1 | 13 | 4 | 11Azd | Flux control ratio | 363010004 | 363011304
364 | 1 | 0 | 5 | ce1 | Specific flux (mt) | 364010005 | 364010005
364 | 1 | 1 | 6 | 1Dig | FCR (mt: ROX-corr.) | 364010006 | 364010106
364 | 1 | 2 | 1 | 1PM | O2 concentration | 364010001 | 364010201
364 | 1 | 3 | 2 | 2D | O2 flux per volume | 364010002 | 364010302
364 | 1 | 4 | 3 | 2c | Specific flux | 364010003 | 364010403
364 | 1 | 5 | 4 | 3U | Flux control ratio | 364010004 | 364010504
364 | 1 | 6 | 5 | 4G | Specific flux (mt) | 364010005 | 364010605
364 | 1 | 7 | 6 | 5S | FCR (mt: ROX-corr.) | 364010006 | 364010706
364 | 1 | 8 | 1 | 6Oct | O2 concentration | 364010001 | 364010801
364 | 1 | 9 | 2 | 7Rot | O2 flux per volume | 364010002 | 364010902
364 | 1 | 10 | 3 | 8Gp | Specific flux | 364010003 | 364011003
364 | 1 | 11 | 4 | 9Ama | Flux control ratio | 364010004 | 364011104
364 | 1 | 12 | 5 | 10AsTm | Specific flux (mt) | 364010005 | 364011205
364 | 1 | 13 | 6 | 11Azd | FCR (mt: ROX-corr.) | 364010006 | 364011306
365 | 1 | 0 | 1 | ce1 | O2 concentration | 365010001 | 365010001
365 | 1 | 1 | 2 | 1Dig | O2 flux per volume | 365010002 | 365010102
365 | 1 | 2 | 3 | 1PM | Specific flux | 365010003 | 365010203
365 | 1 | 3 | 4 | 2D | Flux control ratio | 365010004 | 365010304
365 | 1 | 4 | 5 | 2c | Specific flux (mt) | 365010005 | 365010405
365 | 1 | 5 | 6 | 3U | FCR (mt: ROX-corr.) | 365010006 | 365010506
365 | 1 | 6 | 1 | 4G | O2 concentration | 365010001 | 365010601
365 | 1 | 7 | 2 | 5S | O2 flux per volume | 365010002 | 365010702
365 | 1 | 8 | 3 | 6Oct | Specific flux | 365010003 | 365010803
365 | 1 | 9 | 4 | 7Rot | Flux control ratio | 365010004 | 365010904
365 | 1 | 10 | 5 | 8Gp | Specific flux (mt) | 365010005 | 365011005
365 | 1 | 11 | 6 | 9Ama | FCR (mt: ROX-corr.) | 365010006 | 365011106
365 | 1 | 12 | 1 | 10AsTm | O2 concentration | 365010001 | 365011201
365 | 1 | 13 | 2 | 11Azd | O2 flux per volume | 365010002 | 365011302
366 | 1 | 0 | 3 | ce1 | Specific flux | 366010003 | 366010003
366 | 1 | 1 | 4 | 1Dig | Flux control ratio | 366010004 | 366010104
366 | 1 | 2 | 5 | 1PM | Specific flux (mt) | 366010005 | 366010205
366 | 1 | 3 | 6 | 2D | FCR (mt: ROX-corr.) | 366010006 | 366010306
366 | 1 | 4 | 1 | 2c | O2 concentration | 366010001 | 366010401
366 | 1 | 5 | 2 | 3U | O2 flux per volume | 366010002 | 366010502
366 | 1 | 6 | 3 | 4G | Specific flux | 366010003 | 366010603
366 | 1 | 7 | 4 | 5S | Flux control ratio | 366010004 | 366010704
366 | 1 | 8 | 5 | 6Oct | Specific flux (mt) | 366010005 | 366010805
366 | 1 | 9 | 6 | 7Rot | FCR (mt: ROX-corr.) | 366010006 | 366010906
366 | 1 | 10 | 1 | 8Gp | O2 concentration | 366010001 | 366011001
366 | 1 | 11 | 2 | 9Ama | O2 flux per volume | 366010002 | 366011102
366 | 1 | 12 | 3 | 10AsTm | Specific flux | 366010003 | 366011203
366 | 1 | 13 | 4 | 11Azd | Flux control ratio | 366010004 | 366011304
367 | 1 | 0 | 5 | ce1 | Specific flux (mt) | 367010005 | 367010005
367 | 1 | 1 | 6 | 1Dig | FCR (mt: ROX-corr.) | 367010006 | 367010106
367 | 1 | 2 | 1 | 1PM | O2 concentration | 367010001 | 367010201
367 | 1 | 3 | 2 | 2D | O2 flux per volume | 367010002 | 367010302
367 | 1 | 4 | 3 | 2c | Specific flux | 367010003 | 367010403
367 | 1 | 5 | 4 | 3U | Flux control ratio | 367010004 | 367010504
367 | 1 | 6 | 5 | 4G | Specific flux (mt) | 367010005 | 367010605
367 | 1 | 7 | 6 | 5S | FCR (mt: ROX-corr.) | 367010006 | 367010706
367 | 1 | 8 | 1 | 6Oct | O2 concentration | 367010001 | 367010801
367 | 1 | 9 | 2 | 7Rot | O2 flux per volume | 367010002 | 367010902
367 | 1 | 10 | 3 | 8Gp | Specific flux | 367010003 | 367011003
367 | 1 | 11 | 4 | 9Ama | Flux control ratio | 367010004 | 367011104
367 | 1 | 12 | 5 | 10AsTm | Specific flux (mt) | 367010005 | 367011205
367 | 1 | 13 | 6 | 11Azd | FCR (mt: ROX-corr.) | 367010006 | 367011306
368 | 1 | 0 | 1 | ce1 | O2 concentration | 368010001 | 368010001
368 | 1 | 1 | 2 | 1Dig | O2 flux per volume | 368010002 | 368010102
368 | 1 | 2 | 3 | 1PM | Specific flux | 368010003 | 368010203
368 | 1 | 3 | 4 | 2D | Flux control ratio | 368010004 | 368010304
368 | 1 | 4 | 5 | 2c | Specific flux (mt) | 368010005 | 368010405
368 | 1 | 5 | 6 | 3U | FCR (mt: ROX-corr.) | 368010006 | 368010506
368 | 1 | 6 | 1 | 4G | O2 concentration | 368010001 | 368010601
368 | 1 | 7 | 2 | 5S | O2 flux per volume | 368010002 | 368010702
368 | 1 | 8 | 3 | 6Oct | Specific flux | 368010003 | 368010803
368 | 1 | 9 | 4 | 7Rot | Flux control ratio | 368010004 | 368010904
368 | 1 | 10 | 5 | 8Gp | Specific flux (mt) | 368010005 | 368011005
368 | 1 | 11 | 6 | 9Ama | FCR (mt: ROX-corr.) | 368010006 | 368011106
368 | 1 | 12 | 1 | 10AsTm | O2 concentration | 368010001 | 368011201
368 | 1 | 13 | 2 | 11Azd | O2 flux per volume | 368010002 | 368011302
369 | 1 | 0 | 3 | ce1 | Specific flux | 369010003 | 369010003
369 | 1 | 1 | 4 | 1Dig | Flux control ratio | 369010004 | 369010104
369 | 1 | 2 | 5 | 1PM | Specific flux (mt) | 369010005 | 369010205
369 | 1 | 3 | 6 | 2D | FCR (mt: ROX-corr.) | 369010006 | 369010306
369 | 1 | 4 | 1 | 2c | O2 concentration | 369010001 | 369010401
369 | 1 | 5 | 2 | 3U | O2 flux per volume | 369010002 | 369010502
369 | 1 | 6 | 3 | 4G | Specific flux | 369010003 | 369010603
369 | 1 | 7 | 4 | 5S | Flux control ratio | 369010004 | 369010704
369 | 1 | 8 | 5 | 6Oct | Specific flux (mt) | 369010005 | 369010805
369 | 1 | 9 | 6 | 7Rot | FCR (mt: ROX-corr.) | 369010006 | 369010906
369 | 1 | 10 | 1 | 8Gp | O2 concentration | 369010001 | 369011001
369 | 1 | 11 | 2 | 9Ama | O2 flux per volume | 369010002 | 369011102
369 | 1 | 12 | 3 | 10AsTm | Specific flux | 369010003 | 369011203
369 | 1 | 13 | 4 | 11Azd | Flux control ratio | 369010004 | 369011304
370 | 1 | 0 | 5 | ce1 | Specific flux (mt) | 370010005 | 370010005
370 | 1 | 1 | 6 | 1Dig | FCR (mt: ROX-corr.) | 370010006 | 370010106
370 | 1 | 2 | 1 | 1PM | O2 concentration | 370010001 | 370010201
370 | 1 | 3 | 2 | 2D | O2 flux per volume | 370010002 | 370010302
370 | 1 | 4 | 3 | 2c | Specific flux | 370010003 | 370010403
370 | 1 | 5 | 4 | 3U | Flux control ratio | 370010004 | 370010504
370 | 1 | 6 | 5 | 4G | Specific flux (mt) | 370010005 | 370010605
370 | 1 | 7 | 6 | 5S | FCR (mt: ROX-corr.) | 370010006 | 370010706
370 | 1 | 8 | 1 | 6Oct | O2 concentration | 370010001 | 370010801
370 | 1 | 9 | 2 | 7Rot | O2 flux per volume | 370010002 | 370010902
370 | 1 | 10 | 3 | 8Gp | Specific flux | 370010003 | 370011003
370 | 1 | 11 | 4 | 9Ama | Flux control ratio | 370010004 | 370011104
370 | 1 | 12 | 5 | 10AsTm | Specific flux (mt) | 370010005 | 370011205
370 | 1 | 13 | 6 | 11Azd | FCR (mt: ROX-corr.) | 370010006 | 370011306
371 | 1 | 0 | 1 | ce1 | O2 concentration | 371010001 | 371010001
371 | 1 | 1 | 2 | 1Dig | O2 flux per volume | 371010002 | 371010102
371 | 1 | 2 | 3 | 1PM | Specific flux | 371010003 | 371010203
371 | 1 | 3 | 4 | 2D | Flux control ratio | 371010004 | 371010304
371 | 1 | 4 | 5 | 2c | Specific flux (mt) | 371010005 | 371010405
371 | 1 | 5 | 6 | 3U | FCR (mt: ROX-corr.) | 371010006 | 371010506
371 | 1 | 6 | 1 | 4G | O2 concentration | 371010001 | 371010601
371 | 1 | 7 | 2 | 5S | O2 flux per volume | 371010002 | 371010702
371 | 1 | 8 | 3 | 6Oct | Specific flux | 371010003 | 371010803
371 | 1 | 9 | 4 | 7Rot | Flux control ratio | 371010004 | 371010904
371 | 1 | 10 | 5 | 8Gp | Specific flux (mt) | 371010005 | 371011005
371 | 1 | 11 | 6 | 9Ama | FCR (mt: ROX-corr.) | 371010006 | 371011106
371 | 1 | 12 | 1 | 10AsTm | O2 concentration | 371010001 | 371011201
371 | 1 | 13 | 2 | 11Azd | O2 flux per volume | 371010002 | 371011302
372 | 1 | 0 | 3 | ce1 | Specific flux | 372010003 | 372010003
372 | 1 | 1 | 4 | 1Dig | Flux control ratio | 372010004 | 372010104
372 | 1 | 2 | 5 | 1PM | Specific flux (mt) | 372010005 | 372010205
372 | 1 | 3 | 6 | 2D | FCR (mt: ROX-corr.) | 372010006 | 372010306
372 | 1 | 4 | 1 | 2c | O2 concentration | 372010001 | 372010401
372 | 1 | 5 | 2 | 3U | O2 flux per volume | 372010002 | 372010502
372 | 1 | 6 | 3 | 4G | Specific flux | 372010003 | 372010603
372 | 1 | 7 | 4 | 5S | Flux control ratio | 372010004 | 372010704
372 | 1 | 8 | 5 | 6Oct | Specific flux (mt) | 372010005 | 372010805
372 | 1 | 9 | 6 | 7Rot | FCR (mt: ROX-corr.) | 372010006 | 372010906
372 | 1 | 10 | 1 | 8Gp | O2 concentration | 372010001 | 372011001
372 | 1 | 11 | 2 | 9Ama | O2 flux per volume | 372010002 | 372011102
372 | 1 | 12 | 3 | 10AsTm | Specific flux | 372010003 | 372011203
372 | 1 | 13 | 4 | 11Azd | Flux control ratio | 372010004 | 372011304
373 | 1 | 0 | 5 | ce1 | Specific flux (mt) | 373010005 | 373010005
373 | 1 | 1 | 6 | 1Dig | FCR (mt: ROX-corr.) | 373010006 | 373010106
373 | 1 | 2 | 1 | 1PM | O2 concentration | 373010001 | 373010201
373 | 1 | 3 | 2 | 2D | O2 flux per volume | 373010002 | 373010302
373 | 1 | 4 | 3 | 2c | Specific flux | 373010003 | 373010403
373 | 1 | 5 | 4 | 3U | Flux control ratio | 373010004 | 373010504
373 | 1 | 6 | 5 | 4G | Specific flux (mt) | 373010005 | 373010605
373 | 1 | 7 | 6 | 5S | FCR (mt: ROX-corr.) | 373010006 | 373010706
373 | 1 | 8 | 1 | 6Oct | O2 concentration | 373010001 | 373010801
373 | 1 | 9 | 2 | 7Rot | O2 flux per volume | 373010002 | 373010902
373 | 1 | 10 | 3 | 8Gp | Specific flux | 373010003 | 373011003
373 | 1 | 11 | 4 | 9Ama | Flux control ratio | 373010004 | 373011104
373 | 1 | 12 | 5 | 10AsTm | Specific flux (mt) | 373010005 | 373011205
373 | 1 | 13 | 6 | 11Azd | FCR (mt: ROX-corr.) | 373010006 | 373011306
374 | 1 | 0 | 1 | ce1 | O2 concentration | 374010001 | 374010001
374 | 1 | 1 | 2 | 1Dig | O2 flux per volume | 374010002 | 374010102
374 | 1 | 2 | 3 | 1PM | Specific flux | 374010003 | 374010203
374 | 1 | 3 | 4 | 2D | Flux control ratio | 374010004 | 374010304
374 | 1 | 4 | 5 | 2c | Specific flux (mt) | 374010005 | 374010405
374 | 1 | 5 | 6 | 3U | FCR (mt: ROX-corr.) | 374010006 | 374010506
374 | 1 | 6 | 1 | 4G | O2 concentration | 374010001 | 374010601
374 | 1 | 7 | 2 | 5S | O2 flux per volume | 374010002 | 374010702
374 | 1 | 8 | 3 | 6Oct | Specific flux | 374010003 | 374010803
374 | 1 | 9 | 4 | 7Rot | Flux control ratio | 374010004 | 374010904
374 | 1 | 10 | 5 | 8Gp | Specific flux (mt) | 374010005 | 374011005
374 | 1 | 11 | 6 | 9Ama | FCR (mt: ROX-corr.) | 374010006 | 374011106
374 | 1 | 12 | 1 | 10AsTm | O2 concentration | 374010001 | 374011201
374 | 1 | 13 | 2 | 11Azd | O2 flux per volume | 374010002 | 374011302
375 | 1 | 0 | 3 | ce1 | Specific flux | 375010003 | 375010003
375 | 1 | 1 | 4 | 1Dig | Flux control ratio | 375010004 | 375010104
375 | 1 | 2 | 5 | 1PM | Specific flux (mt) | 375010005 | 375010205
375 | 1 | 3 | 6 | 2D | FCR (mt: ROX-corr.) | 375010006 | 375010306
375 | 1 | 4 | 1 | 2c | O2 concentration | 375010001 | 375010401
375 | 1 | 5 | 2 | 3U | O2 flux per volume | 375010002 | 375010502
375 | 1 | 6 | 3 | 4G | Specific flux | 375010003 | 375010603
375 | 1 | 7 | 4 | 5S | Flux control ratio | 375010004 | 375010704
375 | 1 | 8 | 5 | 6Oct | Specific flux (mt) | 375010005 | 375010805
375 | 1 | 9 | 6 | 7Rot | FCR (mt: ROX-corr.) | 375010006 | 375010906
375 | 1 | 10 | 1 | 8Gp | O2 concentration | 375010001 | 375011001
375 | 1 | 11 | 2 | 9Ama | O2 flux per volume | 375010002 | 375011102
375 | 1 | 12 | 3 | 10AsTm | Specific flux | 375010003 | 375011203
375 | 1 | 13 | 4 | 11Azd | Flux control ratio | 375010004 | 375011304
376 | 1 | 0 | 5 | ce1 | Specific flux (mt) | 376010005 | 376010005
376 | 1 | 1 | 6 | 1Dig | FCR (mt: ROX-corr.) | 376010006 | 376010106
376 | 1 | 2 | 1 | 1PM | O2 concentration | 376010001 | 376010201
376 | 1 | 3 | 2 | 2D | O2 flux per volume | 376010002 | 376010302
376 | 1 | 4 | 3 | 2c | Specific flux | 376010003 | 376010403
376 | 1 | 5 | 4 | 3U | Flux control ratio | 376010004 | 376010504
376 | 1 | 6 | 5 | 4G | Specific flux (mt) | 376010005 | 376010605
376 | 1 | 7 | 6 | 5S | FCR (mt: ROX-corr.) | 376010006 | 376010706
376 | 1 | 8 | 1 | 6Oct | O2 concentration | 376010001 | 376010801
376 | 1 | 9 | 2 | 7Rot | O2 flux per volume | 376010002 | 376010902
376 | 1 | 10 | 3 | 8Gp | Specific flux | 376010003 | 376011003
376 | 1 | 11 | 4 | 9Ama | Flux control ratio | 376010004 | 376011104
376 | 1 | 12 | 5 | 10AsTm | Specific flux (mt) | 376010005 | 376011205
376 | 1 | 13 | 6 | 11Azd | FCR (mt: ROX-corr.) | 376010006 | 376011306
377 | 1 | 0 | 1 | ce1 | O2 concentration | 377010001 | 377010001
377 | 1 | 1 | 2 | 1Dig | O2 flux per volume | 377010002 | 377010102
377 | 1 | 2 | 3 | 1PM | Specific flux | 377010003 | 377010203
377 | 1 | 3 | 4 | 2D | Flux control ratio | 377010004 | 377010304
377 | 1 | 4 | 5 | 2c | Specific flux (mt) | 377010005 | 377010405
377 | 1 | 5 | 6 | 3U | FCR (mt: ROX-corr.) | 377010006 | 377010506
377 | 1 | 6 | 1 | 4G | O2 concentration | 377010001 | 377010601
377 | 1 | 7 | 2 | 5S | O2 flux per volume | 377010002 | 377010702
377 | 1 | 8 | 3 | 6Oct | Specific flux | 377010003 | 377010803
377 | 1 | 9 | 4 | 7Rot | Flux control ratio | 377010004 | 377010904
377 | 1 | 10 | 5 | 8Gp | Specific flux (mt) | 377010005 | 377011005
377 | 1 | 11 | 6 | 9Ama | FCR (mt: ROX-corr.) | 377010006 | 377011106
377 | 1 | 12 | 1 | 10AsTm | O2 concentration | 377010001 | 377011201
377 | 1 | 13 | 2 | 11Azd | O2 flux per volume | 377010002 | 377011302
378 | 1 | 0 | 3 | ce1 | Specific flux | 378010003 | 378010003
378 | 1 | 1 | 4 | 1Dig | Flux control ratio | 378010004 | 378010104
378 | 1 | 2 | 5 | 1PM | Specific flux (mt) | 378010005 | 378010205
378 | 1 | 3 | 6 | 2D | FCR (mt: ROX-corr.) | 378010006 | 378010306
378 | 1 | 4 | 1 | 2c | O2 concentration | 378010001 | 378010401
378 | 1 | 5 | 2 | 3U | O2 flux per volume | 378010002 | 378010502
378 | 1 | 6 | 3 | 4G | Specific flux | 378010003 | 378010603
378 | 1 | 7 | 4 | 5S | Flux control ratio | 378010004 | 378010704
378 | 1 | 8 | 5 | 6Oct | Specific flux (mt) | 378010005 | 378010805
378 | 1 | 9 | 6 | 7Rot | FCR (mt: ROX-corr.) | 378010006 | 378010906
378 | 1 | 10 | 1 | 8Gp | O2 concentration | 378010001 | 378011001
378 | 1 | 11 | 2 | 9Ama | O2 flux per volume | 378010002 | 378011102
378 | 1 | 12 | 3 | 10AsTm | Specific flux | 378010003 | 378011203
378 | 1 | 13 | 4 | 11Azd | Flux control ratio | 378010004 | 378011304
379 | 1 | 0 | 5 | ce1 | Specific flux (mt) | 379010005 | 379010005
379 | 1 | 1 | 6 | 1Dig | FCR (mt: ROX-corr.) | 379010006 | 379010106
379 | 1 | 2 | 1 | 1PM | O2 concentration | 379010001 | 379010201
379 | 1 | 3 | 2 | 2D | O2 flux per volume | 379010002 | 379010302
379 | 1 | 4 | 3 | 2c | Specific flux | 379010003 | 379010403
379 | 1 | 5 | 4 | 3U | Flux control ratio | 379010004 | 379010504
379 | 1 | 6 | 5 | 4G | Specific flux (mt) | 379010005 | 379010605
379 | 1 | 7 | 6 | 5S | FCR (mt: ROX-corr.) | 379010006 | 379010706
379 | 1 | 8 | 1 | 6Oct | O2 concentration | 379010001 | 379010801
379 | 1 | 9 | 2 | 7Rot | O2 flux per volume | 379010002 | 379010902
379 | 1 | 10 | 3 | 8Gp | Specific flux | 379010003 | 379011003
379 | 1 | 11 | 4 | 9Ama | Flux control ratio | 379010004 | 379011104
379 | 1 | 12 | 5 | 10AsTm | Specific flux (mt) | 379010005 | 379011205
379 | 1 | 13 | 6 | 11Azd | FCR (mt: ROX-corr.) | 379010006 | 379011306
380 | 1 | 0 | 1 | ce1 | O2 concentration | 380010001 | 380010001
380 | 1 | 1 | 2 | 1Dig | O2 flux per volume | 380010002 | 380010102
380 | 1 | 2 | 3 | 1PM | Specific flux | 380010003 | 380010203
380 | 1 | 3 | 4 | 2D | Flux control ratio | 380010004 | 380010304
380 | 1 | 4 | 5 | 2c | Specific flux (mt) | 380010005 | 380010405
380 | 1 | 5 | 6 | 3U | FCR (mt: ROX-corr.) | 380010006 | 380010506
380 | 1 | 6 | 1 | 4G | O2 concentration | 380010001 | 380010601
380 | 1 | 7 | 2 | 5S | O2 flux per volume | 380010002 | 380010702
380 | 1 | 8 | 3 | 6Oct | Specific flux | 380010003 | 380010803
380 | 1 | 9 | 4 | 7Rot | Flux control ratio | 380010004 | 380010904
380 | 1 | 10 | 5 | 8Gp | Specific flux (mt) | 380010005 | 380011005
380 | 1 | 11 | 6 | 9Ama | FCR (mt: ROX-corr.) | 380010006 | 380011106
380 | 1 | 12 | 1 | 10AsTm | O2 concentration | 380010001 | 380011201
380 | 1 | 13 | 2 | 11Azd | O2 flux per volume | 380010002 | 380011302
381 | 1 | 0 | 3 | ce1 | Specific flux | 381010003 | 381010003
381 | 1 | 1 | 4 | 1Dig | Flux control ratio | 381010004 | 381010104
381 | 1 | 2 | 5 | 1PM | Specific flux (mt) | 381010005 | 381010205
381 | 1 | 3 | 6 | 2D | FCR (mt: ROX-corr.) | 381010006 | 381010306
381 | 1 | 4 | 1 | 2c | O2 concentration | 381010001 | 381010401
381 | 1 | 5 | 2 | 3U | O2 flux per volume | 381010002 | 381010502
381 | 1 | 6 | 3 | 4G | Specific flux | 381010003 | 381010603
381 | 1 | 7 | 4 | 5S | Flux control ratio | 381010004 | 381010704
381 | 1 | 8 | 5 | 6Oct | Specific flux (mt) | 381010005 | 381010805
381 | 1 | 9 | 6 | 7Rot | FCR (mt: ROX-corr.) | 381010006 | 381010906
381 | 1 | 10 | 1 | 8Gp | O2 concentration | 381010001 | 381011001
381 | 1 | 11 | 2 | 9Ama | O2 flux per volume | 381010002 | 381011102
381 | 1 | 12 | 3 | 10AsTm | Specific flux | 381010003 | 381011203
381 | 1 | 13 | 4 | 11Azd | Flux control ratio | 381010004 | 381011304
382 | 1 | 0 | 5 | ce1 | Specific flux (mt) | 382010005 | 382010005
382 | 1 | 1 | 6 | 1Dig | FCR (mt: ROX-corr.) | 382010006 | 382010106
382 | 1 | 2 | 1 | 1PM | O2 concentration | 382010001 | 382010201
382 | 1 | 3 | 2 | 2D | O2 flux per volume | 382010002 | 382010302
382 | 1 | 4 | 3 | 2c | Specific flux | 382010003 | 382010403
382 | 1 | 5 | 4 | 3U | Flux control ratio | 382010004 | 382010504
382 | 1 | 6 | 5 | 4G | Specific flux (mt) | 382010005 | 382010605
382 | 1 | 7 | 6 | 5S | FCR (mt: ROX-corr.) | 382010006 | 382010706
382 | 1 | 8 | 1 | 6Oct | O2 concentration | 382010001 | 382010801
382 | 1 | 9 | 2 | 7Rot | O2 flux per volume | 382010002 | 382010902
382 | 1 | 10 | 3 | 8Gp | Specific flux | 382010003 | 382011003
382 | 1 | 11 | 4 | 9Ama | Flux control ratio | 382010004 | 382011104
382 | 1 | 12 | 5 | 10AsTm | Specific flux (mt) | 382010005 | 382011205
382 | 1 | 13 | 6 | 11Azd | FCR (mt: ROX-corr.) | 382010006 | 382011306
383 | 1 | 0 | 1 | ce1 | O2 concentration | 383010001 | 383010001
383 | 1 | 1 | 2 | 1Dig | O2 flux per volume | 383010002 | 383010102
383 | 1 | 2 | 3 | 1PM | Specific flux | 383010003 | 383010203
383 | 1 | 3 | 4 | 2D | Flux control ratio | 383010004 | 383010304
383 | 1 | 4 | 5 | 2c | Specific flux (mt) | 383010005 | 383010405
383 | 1 | 5 | 6 | 3U | FCR (mt: ROX-corr.) | 383010006 | 383010506
383 | 1 | 6 | 1 | 4G | O2 concentration | 383010001 | 383010601
383 | 1 | 7 | 2 | 5S | O2 flux per volume | 383010002 | 383010702
383 | 1 | 8 | 3 | 6Oct | Specific flux | 383010003 | 383010803
383 | 1 | 9 | 4 | 7Rot | Flux control ratio | 383010004 | 383010904
383 | 1 | 10 | 5 | 8Gp | Specific flux (mt) | 383010005 | 383011005
383 | 1 | 11 | 6 | 9Ama | FCR (mt: ROX-corr.) | 383010006 | 383011106
383 | 1 | 12 | 1 | 10AsTm | O2 concentration | 383010001 | 383011201
383 | 1 | 13 | 2 | 11Azd | O2 flux per volume | 383010002 | 383011302
384 | 1 | 0 | 3 | ce1 | Specific flux | 384010003 | 384010003
384 | 1 | 1 | 4 | 1Dig | Flux control ratio | 384010004 | 384010104
384 | 1 | 2 | 5 | 1PM | Specific flux (mt) | 384010005 | 384010205
384 | 1 | 3 | 6 | 2D | FCR (mt: ROX-corr.) | 384010006 | 384010306
384 | 1 | 4 | 1 | 2c | O2 concentration | 384010001 | 384010401
384 | 1 | 5 | 2 | 3U | O2 flux per volume | 384010002 | 384010502
384 | 1 | 6 | 3 | 4G | Specific flux | 384010003 | 384010603
384 | 1 | 7 | 4 | 5S | Flux control ratio | 384010004 | 384010704
384 | 1 | 8 | 5 | 6Oct | Specific flux (mt) | 384010005 | 384010805
384 | 1 | 9 | 6 | 7Rot | FCR (mt: ROX-corr.) | 384010006 | 384010906
384 | 1 | 10 | 1 | 8Gp | O2 concentration | 384010001 | 384011001
384 | 1 | 11 | 2 | 9Ama | O2 flux per volume | 384010002 | 384011102
384 | 1 | 12 | 3 | 10AsTm | Specific flux | 384010003 | 384011203
384 | 1 | 13 | 4 | 11Azd | Flux control ratio | 384010004 | 384011304
385 | 1 | 0 | 5 | ce1 | Specific flux (mt) | 385010005 | 385010005
385 | 1 | 1 | 6 | 1Dig | FCR (mt: ROX-corr.) | 385010006 | 385010106
385 | 1 | 2 | 1 | 1PM | O2 concentration | 385010001 | 385010201
385 | 1 | 3 | 2 | 2D | O2 flux per volume | 385010002 | 385010302
385 | 1 | 4 | 3 | 2c | Specific flux | 385010003 | 385010403
385 | 1 | 5 | 4 | 3U | Flux control ratio | 385010004 | 385010504
385 | 1 | 6 | 5 | 4G | Specific flux (mt) | 385010005 | 385010605
385 | 1 | 7 | 6 | 5S | FCR (mt: ROX-corr.) | 385010006 | 385010706
385 | 1 | 8 | 1 | 6Oct | O2 concentration | 385010001 | 385010801
385 | 1 | 9 | 2 | 7Rot | O2 flux per volume | 385010002 | 385010902
385 | 1 | 10 | 3 | 8Gp | Specific flux | 385010003 | 385011003
385 | 1 | 11 | 4 | 9Ama | Flux control ratio | 385010004 | 385011104
385 | 1 | 12 | 5 | 10AsTm | Specific flux (mt) | 385010005 | 385011205
385 | 1 | 13 | 6 | 11Azd | FCR (mt: ROX-corr.) | 385010006 | 385011306
386 | 1 | 0 | 1 | ce1 | O2 concentration | 386010001 | 386010001
386 | 1 | 1 | 2 | 1Dig | O2 flux per volume | 386010002 | 386010102
386 | 1 | 2 | 3 | 1PM | Specific flux | 386010003 | 386010203
386 | 1 | 3 | 4 | 2D | Flux control ratio | 386010004 | 386010304
386 | 1 | 4 | 5 | 2c | Specific flux (mt) | 386010005 | 386010405
386 | 1 | 5 | 6 | 3U | FCR (mt: ROX-corr.) | 386010006 | 386010506
386 | 1 | 6 | 1 | 4G | O2 concentration | 386010001 | 386010601
386 | 1 | 7 | 2 | 5S | O2 flux per volume | 386010002 | 386010702
386 | 1 | 8 | 3 | 6Oct | Specific flux | 386010003 | 386010803
386 | 1 | 9 | 4 | 7Rot | Flux control ratio | 386010004 | 386010904
386 | 1 | 10 | 5 | 8Gp | Specific flux (mt) | 386010005 | 386011005
386 | 1 | 11 | 6 | 9Ama | FCR (mt: ROX-corr.) | 386010006 | 386011106
386 | 1 | 12 | 1 | 10AsTm | O2 concentration | 386010001 | 386011201
386 | 1 | 13 | 2 | 11Azd | O2 flux per volume | 386010002 | 386011302
387 | 1 | 0 | 3 | ce1 | Specific flux | 387010003 | 387010003
387 | 1 | 1 | 4 | 1Dig | Flux control ratio | 387010004 | 387010104
387 | 1 | 2 | 5 | 1PM | Specific flux (mt) | 387010005 | 387010205
387 | 1 | 3 | 6 | 2D | FCR (mt: ROX-corr.) | 387010006 | 387010306
387 | 1 | 4 | 1 | 2c | O2 concentration | 387010001 | 387010401
387 | 1 | 5 | 2 | 3U | O2 flux per volume | 387010002 | 387010502
387 | 1 | 6 | 3 | 4G | Specific flux | 387010003 | 387010603
387 | 1 | 7 | 4 | 5S | Flux control ratio | 387010004 | 387010704
387 | 1 | 8 | 5 | 6Oct | Specific flux (mt) | 387010005 | 387010805
387 | 1 | 9 | 6 | 7Rot | FCR (mt: ROX-corr.) | 387010006 | 387010906
387 | 1 | 10 | 1 | 8Gp | O2 concentration | 387010001 | 387011001
387 | 1 | 11 | 2 | 9Ama | O2 flux per volume | 387010002 | 387011102
387 | 1 | 12 | 3 | 10AsTm | Specific flux | 387010003 | 387011203
387 | 1 | 13 | 4 | 11Azd | Flux control ratio | 387010004 | 387011304
388 | 1 | 0 | 5 | ce1 | Specific flux (mt) | 388010005 | 388010005
388 | 1 | 1 | 6 | 1Dig | FCR (mt: ROX-corr.) | 388010006 | 388010106
388 | 1 | 2 | 1 | 1PM | O2 concentration | 388010001 | 388010201
388 | 1 | 3 | 2 | 2D | O2 flux per volume | 388010002 | 388010302
388 | 1 | 4 | 3 | 2c | Specific flux | 388010003 | 388010403
388 | 1 | 5 | 4 | 3U | Flux control ratio | 388010004 | 388010504
388 | 1 | 6 | 5 | 4G | Specific flux (mt) | 388010005 | 388010605
388 | 1 | 7 | 6 | 5S | FCR (mt: ROX-corr.) | 388010006 | 388010706
388 | 1 | 8 | 1 | 6Oct | O2 concentration | 388010001 | 388010801
388 | 1 | 9 | 2 | 7Rot | O2 flux per volume | 388010002 | 388010902
388 | 1 | 10 | 3 | 8Gp | Specific flux | 388010003 | 388011003
388 | 1 | 11 | 4 | 9Ama | Flux control ratio | 388010004 | 388011104
388 | 1 | 12 | 5 | 10AsTm | Specific flux (mt) | 388010005 | 388011205
388 | 1 | 13 | 6 | 11Azd | FCR (mt: ROX-corr.) | 388010006 | 388011306
389 | 1 | 0 | 1 | ce1 | O2 concentration | 389010001 | 389010001
389 | 1 | 1 | 2 | 1Dig | O2 flux per volume | 389010002 | 389010102
389 | 1 | 2 | 3 | 1PM | Specific flux | 389010003 | 389010203
389 | 1 | 3 | 4 | 2D | Flux control ratio | 389010004 | 389010304
389 | 1 | 4 | 5 | 2c | Specific flux (mt) | 389010005 | 389010405
389 | 1 | 5 | 6 | 3U | FCR (mt: ROX-corr.) | 389010006 | 389010506
389 | 1 | 6 | 1 | 4G | O2 concentration | 389010001 | 389010601
389 | 1 | 7 | 2 | 5S | O2 flux per volume | 389010002 | 389010702
389 | 1 | 8 | 3 | 6Oct | Specific flux | 389010003 | 389010803
389 | 1 | 9 | 4 | 7Rot | Flux control ratio | 389010004 | 389010904
389 | 1 | 10 | 5 | 8Gp | Specific flux (mt) | 389010005 | 389011005
389 | 1 | 11 | 6 | 9Ama | FCR (mt: ROX-corr.) | 389010006 | 389011106
389 | 1 | 12 | 1 | 10AsTm | O2 concentration | 389010001 | 389011201
389 | 1 | 13 | 2 | 11Azd | O2 flux per volume | 389010002 | 389011302
390 | 1 | 0 | 3 | ce1 | Specific flux | 390010003 | 390010003
390 | 1 | 1 | 4 | 1Dig | Flux control ratio | 390010004 | 390010104
390 | 1 | 2 | 5 | 1PM | Specific flux (mt) | 390010005 | 390010205
390 | 1 | 3 | 6 | 2D | FCR (mt: ROX-corr.) | 390010006 | 390010306
390 | 1 | 4 | 1 | 2c | O2 concentration | 390010001 | 390010401
390 | 1 | 5 | 2 | 3U | O2 flux per volume | 390010002 | 390010502
390 | 1 | 6 | 3 | 4G | Specific flux | 390010003 | 390010603
390 | 1 | 7 | 4 | 5S | Flux control ratio | 390010004 | 390010704
390 | 1 | 8 | 5 | 6Oct | Specific flux (mt) | 390010005 | 390010805
390 | 1 | 9 | 6 | 7Rot | FCR (mt: ROX-corr.) | 390010006 | 390010906
390 | 1 | 10 | 1 | 8Gp | O2 concentration | 390010001 | 390011001
390 | 1 | 11 | 2 | 9Ama | O2 flux per volume | 390010002 | 390011102
390 | 1 | 12 | 3 | 10AsTm | Specific flux | 390010003 | 390011203
390 | 1 | 13 | 4 | 11Azd | Flux control ratio | 390010004 | 390011304
391 | 1 | 0 | 5 | ce1 | Specific flux (mt) | 391010005 | 391010005
391 | 1 | 1 | 6 | 1Dig | FCR (mt: ROX-corr.) | 391010006 | 391010106
391 | 1 | 2 | 1 | 1PM | O2 concentration | 391010001 | 391010201
391 | 1 | 3 | 2 | 2D | O2 flux per volume | 391010002 | 391010302
391 | 1 | 4 | 3 | 2c | Specific flux | 391010003 | 391010403
391 | 1 | 5 | 4 | 3U | Flux control ratio | 391010004 | 391010504
391 | 1 | 6 | 5 | 4G | Specific flux (mt) | 391010005 | 391010605
391 | 1 | 7 | 6 | 5S | FCR (mt: ROX-corr.) | 391010006 | 391010706
391 | 1 | 8 | 1 | 6Oct | O2 concentration | 391010001 | 391010801
391 | 1 | 9 | 2 | 7Rot | O2 flux per volume | 391010002 | 391010902
391 | 1 | 10 | 3 | 8Gp | Specific flux | 391010003 | 391011003
391 | 1 | 11 | 4 | 9Ama | Flux control ratio | 391010004 | 391011104
391 | 1 | 12 | 5 | 10AsTm | Specific flux (mt) | 391010005 | 391011205
391 | 1 | 13 | 6 | 11Azd | FCR (mt: ROX-corr.) | 391010006 | 391011306
392 | 1 | 0 | 1 | ce1 | O2 concentration | 392010001 | 392010001
392 | 1 | 1 | 2 | 1Dig | O2 flux per volume | 392010002 | 392010102
392 | 1 | 2 | 3 | 1PM | Specific flux | 392010003 | 392010203
392 | 1 | 3 | 4 | 2D | Flux control ratio | 392010004 | 392010304
392 | 1 | 4 | 5 | 2c | Specific flux (mt) | 392010005 | 392010405
392 | 1 | 5 | 6 | 3U | FCR (mt: ROX-corr.) | 392010006 | 392010506
392 | 1 | 6 | 1 | 4G | O2 concentration | 392010001 | 392010601
392 | 1 | 7 | 2 | 5S | O2 flux per volume | 392010002 | 392010702
392 | 1 | 8 | 3 | 6Oct | Specific flux | 392010003 | 392010803
392 | 1 | 9 | 4 | 7Rot | Flux control ratio | 392010004 | 392010904
392 | 1 | 10 | 5 | 8Gp | Specific flux (mt) | 392010005 | 392011005
392 | 1 | 11 | 6 | 9Ama | FCR (mt: ROX-corr.) | 392010006 | 392011106
392 | 1 | 12 | 1 | 10AsTm | O2 concentration | 392010001 | 392011201
392 | 1 | 13 | 2 | 11Azd | O2 flux per volume | 392010002 | 392011302
393 | 1 | 0 | 3 | ce1 | Specific flux | 393010003 | 393010003
393 | 1 | 1 | 4 | 1Dig | Flux control ratio | 393010004 | 393010104
393 | 1 | 2 | 5 | 1PM | Specific flux (mt) | 393010005 | 393010205
393 | 1 | 3 | 6 | 2D | FCR (mt: ROX-corr.) | 393010006 | 393010306
393 | 1 | 4 | 1 | 2c | O2 concentration | 393010001 | 393010401
393 | 1 | 5 | 2 | 3U | O2 flux per volume | 393010002 | 393010502
393 | 1 | 6 | 3 | 4G | Specific flux | 393010003 | 393010603
393 | 1 | 7 | 4 | 5S | Flux control ratio | 393010004 | 393010704
393 | 1 | 8 | 5 | 6Oct | Specific flux (mt) | 393010005 | 393010805
393 | 1 | 9 | 6 | 7Rot | FCR (mt: ROX-corr.) | 393010006 | 393010906
393 | 1 | 10 | 1 | 8Gp | O2 concentration | 393010001 | 393011001
393 | 1 | 11 | 2 | 9Ama | O2 flux per volume | 393010002 | 393011102
393 | 1 | 12 | 3 | 10AsTm | Specific flux | 393010003 | 393011203
393 | 1 | 13 | 4 | 11Azd | Flux control ratio | 393010004 | 393011304
394 | 1 | 0 | 5 | ce1 | Specific flux (mt) | 394010005 | 394010005
394 | 1 | 1 | 6 | 1Dig | FCR (mt: ROX-corr.) | 394010006 | 394010106
394 | 1 | 2 | 1 | 1PM | O2 concentration | 394010001 | 394010201
394 | 1 | 3 | 2 | 2D | O2 flux per volume | 394010002 | 394010302
394 | 1 | 4 | 3 | 2c | Specific flux | 394010003 | 394010403
394 | 1 | 5 | 4 | 3U | Flux control ratio | 394010004 | 394010504
394 | 1 | 6 | 5 | 4G | Specific flux (mt) | 394010005 | 394010605
394 | 1 | 7 | 6 | 5S | FCR (mt: ROX-corr.) | 394010006 | 394010706
394 | 1 | 8 | 1 | 6Oct | O2 concentration | 394010001 | 394010801
394 | 1 | 9 | 2 | 7Rot | O2 flux per volume | 394010002 | 394010902
394 | 1 | 10 | 3 | 8Gp | Specific flux | 394010003 | 394011003
394 | 1 | 11 | 4 | 9Ama | Flux control ratio | 394010004 | 394011104
394 | 1 | 12 | 5 | 10AsTm | Specific flux (mt) | 394010005 | 394011205
394 | 1 | 13 | 6 | 11Azd | FCR (mt: ROX-corr.) | 394010006 | 394011306
395 | 1 | 0 | 1 | ce1 | O2 concentration | 395010001 | 395010001
395 | 1 | 1 | 2 | 1Dig | O2 flux per volume | 395010002 | 395010102
395 | 1 | 2 | 3 | 1PM | Specific flux | 395010003 | 395010203
395 | 1 | 3 | 4 | 2D | Flux control ratio | 395010004 | 395010304
395 | 1 | 4 | 5 | 2c | Specific flux (mt) | 395010005 | 395010405
395 | 1 | 5 | 6 | 3U | FCR (mt: ROX-corr.) | 395010006 | 395010506
395 | 1 | 6 | 1 | 4G | O2 concentration | 395010001 | 395010601
395 | 1 | 7 | 2 | 5S | O2 flux per volume | 395010002 | 395010702
395 | 1 | 8 | 3 | 6Oct | Specific flux | 395010003 | 395010803
395 | 1 | 9 | 4 | 7Rot | Flux control ratio | 395010004 | 395010904
395 | 1 | 10 | 5 | 8Gp | Specific flux (mt) | 395010005 | 395011005
395 | 1 | 11 | 6 | 9Ama | FCR (mt: ROX-corr.) | 395010006 | 395011106
395 | 1 | 12 | 1 | 10AsTm | O2 concentration | 395010001 | 395011201
395 | 1 | 13 | 2 | 11Azd | O2 flux per volume | 395010002 | 395011302
396 | 1 | 0 | 3 | ce1 | Specific flux | 396010003 | 396010003
396 | 1 | 1 | 4 | 1Dig | Flux control ratio | 396010004 | 396010104
396 | 1 | 2 | 5 | 1PM | Specific flux (mt) | 396010005 | 396010205
396 | 1 | 3 | 6 | 2D | FCR (mt: ROX-corr.) | 396010006 | 396010306
396 | 1 | 4 | 1 | 2c | O2 concentration | 396010001 | 396010401
396 | 1 | 5 | 2 | 3U | O2 flux per volume | 396010002 | 396010502
396 | 1 | 6 | 3 | 4G | Specific flux | 396010003 | 396010603
396 | 1 | 7 | 4 | 5S | Flux control ratio | 396010004 | 396010704
396 | 1 | 8 | 5 | 6Oct | Specific flux (mt) | 396010005 | 396010805
396 | 1 | 9 | 6 | 7Rot | FCR (mt: ROX-corr.) | 396010006 | 396010906
396 | 1 | 10 | 1 | 8Gp | O2 concentration | 396010001 | 396011001
396 | 1 | 11 | 2 | 9Ama | O2 flux per volume | 396010002 | 396011102
396 | 1 | 12 | 3 | 10AsTm | Specific flux | 396010003 | 396011203
396 | 1 | 13 | 4 | 11Azd | Flux control ratio | 396010004 | 396011304
397 | 1 | 0 | 5 | ce1 | Specific flux (mt) | 397010005 | 397010005
397 | 1 | 1 | 6 | 1Dig | FCR (mt: ROX-corr.) | 397010006 | 397010106
397 | 1 | 2 | 1 | 1PM | O2 concentration | 397010001 | 397010201
397 | 1 | 3 | 2 | 2D | O2 flux per volume | 397010002 | 397010302
397 | 1 | 4 | 3 | 2c | Specific flux | 397010003 | 397010403
397 | 1 | 5 | 4 | 3U | Flux control ratio | 397010004 | 397010504
397 | 1 | 6 | 5 | 4G | Specific flux (mt) | 397010005 | 397010605
397 | 1 | 7 | 6 | 5S | FCR (mt: ROX-corr.) | 397010006 | 397010706
397 | 1 | 8 | 1 | 6Oct | O2 concentration | 397010001 | 397010801
397 | 1 | 9 | 2 | 7Rot | O2 flux per volume | 397010002 | 397010902
397 | 1 | 10 | 3 | 8Gp | Specific flux | 397010003 | 397011003
397 | 1 | 11 | 4 | 9Ama | Flux control ratio | 397010004 | 397011104
397 | 1 | 12 | 5 | 10AsTm | Specific flux (mt) | 397010005 | 397011205
397 | 1 | 13 | 6 | 11Azd | FCR (mt: ROX-corr.) | 397010006 | 397011306
398 | 1 | 0 | 1 | ce1 | O2 concentration | 398010001 | 398010001
398 | 1 | 1 | 2 | 1Dig | O2 flux per volume | 398010002 | 398010102
398 | 1 | 2 | 3 | 1PM | Specific flux | 398010003 | 398010203
398 | 1 | 3 | 4 | 2D | Flux control ratio | 398010004 | 398010304
398 | 1 | 4 | 5 | 2c | Specific flux (mt) | 398010005 | 398010405
398 | 1 | 5 | 6 | 3U | FCR (mt: ROX-corr.) | 398010006 | 398010506
398 | 1 | 6 | 1 | 4G | O2 concentration | 398010001 | 398010601
398 | 1 | 7 | 2 | 5S | O2 flux per volume | 398010002 | 398010702
398 | 1 | 8 | 3 | 6Oct | Specific flux | 398010003 | 398010803
398 | 1 | 9 | 4 | 7Rot | Flux control ratio | 398010004 | 398010904
398 | 1 | 10 | 5 | 8Gp | Specific flux (mt) | 398010005 | 398011005
398 | 1 | 11 | 6 | 9Ama | FCR (mt: ROX-corr.) | 398010006 | 398011106
398 | 1 | 12 | 1 | 10AsTm | O2 concentration | 398010001 | 398011201
398 | 1 | 13 | 2 | 11Azd | O2 flux per volume | 398010002 | 398011302
399 | 1 | 0 | 3 | ce1 | Specific flux | 399010003 | 399010003
399 | 1 | 1 | 4 | 1Dig | Flux control ratio | 399010004 | 399010104
399 | 1 | 2 | 5 | 1PM | Specific flux (mt) | 399010005 | 399010205
399 | 1 | 3 | 6 | 2D | FCR (mt: ROX-corr.) | 399010006 | 399010306
399 | 1 | 4 | 1 | 2c | O2 concentration | 399010001 | 399010401
399 | 1 | 5 | 2 | 3U | O2 flux per volume | 399010002 | 399010502
399 | 1 | 6 | 3 | 4G | Specific flux | 399010003 | 399010603
399 | 1 | 7 | 4 | 5S | Flux control ratio | 399010004 | 399010704
399 | 1 | 8 | 5 | 6Oct | Specific flux (mt) | 399010005 | 399010805
399 | 1 | 9 | 6 | 7Rot | FCR (mt: ROX-corr.) | 399010006 | 399010906
399 | 1 | 10 | 1 | 8Gp | O2 concentration | 399010001 | 399011001
399 | 1 | 11 | 2 | 9Ama | O2 flux per volume | 399010002 | 399011102
399 | 1 | 12 | 3 | 10AsTm | Specific flux | 399010003 | 399011203
399 | 1 | 13 | 4 | 11Azd | Flux control ratio | 399010004 | 399011304
400 | 1 | 0 | 5 | ce1 | Specific flux (mt) | 400010005 | 400010005
400 | 1 | 1 | 6 | 1Dig | FCR (mt: ROX-corr.) | 400010006 | 400010106
400 | 1 | 2 | 1 | 1PM | O2 concentration | 400010001 | 400010201
400 | 1 | 3 | 2 | 2D | O2 flux per volume | 400010002 | 400010302
400 | 1 | 4 | 3 | 2c | Specific flux | 400010003 | 400010403
400 | 1 | 5 | 4 | 3U | Flux control ratio | 400010004 | 400010504
400 | 1 | 6 | 5 | 4G | Specific flux (mt) | 400010005 | 400010605
400 | 1 | 7 | 6 | 5S | FCR (mt: ROX-corr.) | 400010006 | 400010706
400 | 1 | 8 | 1 | 6Oct | O2 concentration | 400010001 | 400010801
400 | 1 | 9 | 2 | 7Rot | O2 flux per volume | 400010002 | 400010902
400 | 1 | 10 | 3 | 8Gp | Specific flux | 400010003 | 400011003
400 | 1 | 11 | 4 | 9Ama | Flux control ratio | 400010004 | 400011104
400 | 1 | 12 | 5 | 10AsTm | Specific flux (mt) | 400010005 | 400011205
400 | 1 | 13 | 6 | 11Azd | FCR (mt: ROX-corr.) | 400010006 | 400011306
401 | 1 | 0 | 1 | ce1 | O2 concentration | 401010001 | 401010001
401 | 1 | 1 | 2 | 1Dig | O2 flux per volume | 401010002 | 401010102
401 | 1 | 2 | 3 | 1PM | Specific flux | 401010003 | 401010203
401 | 1 | 3 | 4 | 2D | Flux control ratio | 401010004 | 401010304
401 | 1 | 4 | 5 | 2c | Specific flux (mt) | 401010005 | 401010405
401 | 1 | 5 | 6 | 3U | FCR (mt: ROX-corr.) | 401010006 | 401010506
401 | 1 | 6 | 1 | 4G | O2 concentration | 401010001 | 401010601
401 | 1 | 7 | 2 | 5S | O2 flux per volume | 401010002 | 401010702
401 | 1 | 8 | 3 | 6Oct | Specific flux | 401010003 | 401010803
401 | 1 | 9 | 4 | 7Rot | Flux control ratio | 401010004 | 401010904
401 | 1 | 10 | 5 | 8Gp | Specific flux (mt) | 401010005 | 401011005
401 | 1 | 11 | 6 | 9Ama | FCR (mt: ROX-corr.) | 401010006 | 401011106
401 | 1 | 12 | 1 | 10AsTm | O2 concentration | 401010001 | 401011201
401 | 1 | 13 | 2 | 11Azd | O2 flux per volume | 401010002 | 401011302
402 | 1 | 0 | 3 | ce1 | Specific flux | 402010003 | 402010003
402 | 1 | 1 | 4 | 1Dig | Flux control ratio | 402010004 | 402010104
402 | 1 | 2 | 5 | 1PM | Specific flux (mt) | 402010005 | 402010205
402 | 1 | 3 | 6 | 2D | FCR (mt: ROX-corr.) | 402010006 | 402010306
402 | 1 | 4 | 1 | 2c | O2 concentration | 402010001 | 402010401
402 | 1 | 5 | 2 | 3U | O2 flux per volume | 402010002 | 402010502
402 | 1 | 6 | 3 | 4G | Specific flux | 402010003 | 402010603
402 | 1 | 7 | 4 | 5S | Flux control ratio | 402010004 | 402010704
402 | 1 | 8 | 5 | 6Oct | Specific flux (mt) | 402010005 | 402010805
402 | 1 | 9 | 6 | 7Rot | FCR (mt: ROX-corr.) | 402010006 | 402010906
402 | 1 | 10 | 1 | 8Gp | O2 concentration | 402010001 | 402011001
402 | 1 | 11 | 2 | 9Ama | O2 flux per volume | 402010002 | 402011102
402 | 1 | 12 | 3 | 10AsTm | Specific flux | 402010003 | 402011203
402 | 1 | 13 | 4 | 11Azd | Flux control ratio | 402010004 | 402011304
403 | 1 | 0 | 5 | ce1 | Specific flux (mt) | 403010005 | 403010005
403 | 1 | 1 | 6 | 1Dig | FCR (mt: ROX-corr.) | 403010006 | 403010106
403 | 1 | 2 | 1 | 1PM | O2 concentration | 403010001 | 403010201
403 | 1 | 3 | 2 | 2D | O2 flux per volume | 403010002 | 403010302
403 | 1 | 4 | 3 | 2c | Specific flux | 403010003 | 403010403
403 | 1 | 5 | 4 | 3U | Flux control ratio | 403010004 | 403010504
403 | 1 | 6 | 5 | 4G | Specific flux (mt) | 403010005 | 403010605
403 | 1 | 7 | 6 | 5S | FCR (mt: ROX-corr.) | 403010006 | 403010706
403 | 1 | 8 | 1 | 6Oct | O2 concentration | 403010001 | 403010801
403 | 1 | 9 | 2 | 7Rot | O2 flux per volume | 403010002 | 403010902
403 | 1 | 10 | 3 | 8Gp | Specific flux | 403010003 | 403011003
403 | 1 | 11 | 4 | 9Ama | Flux control ratio | 403010004 | 403011104
403 | 1 | 12 | 5 | 10AsTm | Specific flux (mt) | 403010005 | 403011205
403 | 1 | 13 | 6 | 11Azd | FCR (mt: ROX-corr.) | 403010006 | 403011306
404 | 1 | 0 | 1 | ce1 | O2 concentration | 404010001 | 404010001
404 | 1 | 1 | 2 | 1Dig | O2 flux per volume | 404010002 | 404010102
404 | 1 | 2 | 3 | 1PM | Specific flux | 404010003 | 404010203
404 | 1 | 3 | 4 | 2D | Flux control ratio | 404010004 | 404010304
404 | 1 | 4 | 5 | 2c | Specific flux (mt) | 404010005 | 404010405
404 | 1 | 5 | 6 | 3U | FCR (mt: ROX-corr.) | 404010006 | 404010506
404 | 1 | 6 | 1 | 4G | O2 concentration | 404010001 | 404010601
404 | 1 | 7 | 2 | 5S | O2 flux per volume | 404010002 | 404010702
404 | 1 | 8 | 3 | 6Oct | Specific flux | 404010003 | 404010803
404 | 1 | 9 | 4 | 7Rot | Flux control ratio | 404010004 | 404010904
404 | 1 | 10 | 5 | 8Gp | Specific flux (mt) | 404010005 | 404011005
404 | 1 | 11 | 6 | 9Ama | FCR (mt: ROX-corr.) | 404010006 | 404011106
404 | 1 | 12 | 1 | 10AsTm | O2 concentration | 404010001 | 404011201
404 | 1 | 13 | 2 | 11Azd | O2 flux per volume | 404010002 | 404011302
405 | 1 | 0 | 3 | ce1 | Specific flux | 405010003 | 405010003
405 | 1 | 1 | 4 | 1Dig | Flux control ratio | 405010004 | 405010104
405 | 1 | 2 | 5 | 1PM | Specific flux (mt) | 405010005 | 405010205
405 | 1 | 3 | 6 | 2D | FCR (mt: ROX-corr.) | 405010006 | 405010306
405 | 1 | 4 | 1 | 2c | O2 concentration | 405010001 | 405010401
405 | 1 | 5 | 2 | 3U | O2 flux per volume | 405010002 | 405010502
405 | 1 | 6 | 3 | 4G | Specific flux | 405010003 | 405010603
405 | 1 | 7 | 4 | 5S | Flux control ratio | 405010004 | 405010704
405 | 1 | 8 | 5 | 6Oct | Specific flux (mt) | 405010005 | 405010805
405 | 1 | 9 | 6 | 7Rot | FCR (mt: ROX-corr.) | 405010006 | 405010906
405 | 1 | 10 | 1 | 8Gp | O2 concentration | 405010001 | 405011001
405 | 1 | 11 | 2 | 9Ama | O2 flux per volume | 405010002 | 405011102
405 | 1 | 12 | 3 | 10AsTm | Specific flux | 405010003 | 405011203
405 | 1 | 13 | 4 | 11Azd | Flux control ratio | 405010004 | 405011304
406 | 1 | 0 | 5 | ce1 | Specific flux (mt) | 406010005 | 406010005
406 | 1 | 1 | 6 | 1Dig | FCR (mt: ROX-corr.) | 406010006 | 406010106
406 | 1 | 2 | 1 | 1PM | O2 concentration | 406010001 | 406010201
406 | 1 | 3 | 2 | 2D | O2 flux per volume | 406010002 | 406010302
406 | 1 | 4 | 3 | 2c | Specific flux | 406010003 | 406010403
406 | 1 | 5 | 4 | 3U | Flux control ratio | 406010004 | 406010504
406 | 1 | 6 | 5 | 4G | Specific flux (mt) | 406010005 | 406010605
406 | 1 | 7 | 6 | 5S | FCR (mt: ROX-corr.) | 406010006 | 406010706
406 | 1 | 8 | 1 | 6Oct | O2 concentration | 406010001 | 406010801
406 | 1 | 9 | 2 | 7Rot | O2 flux per volume | 406010002 | 406010902
406 | 1 | 10 | 3 | 8Gp | Specific flux | 406010003 | 406011003
406 | 1 | 11 | 4 | 9Ama | Flux control ratio | 406010004 | 406011104
406 | 1 | 12 | 5 | 10AsTm | Specific flux (mt) | 406010005 | 406011205
406 | 1 | 13 | 6 | 11Azd | FCR (mt: ROX-corr.) | 406010006 | 406011306
407 | 1 | 0 | 1 | ce1 | O2 concentration | 407010001 | 407010001
407 | 1 | 1 | 2 | 1Dig | O2 flux per volume | 407010002 | 407010102
407 | 1 | 2 | 3 | 1PM | Specific flux | 407010003 | 407010203
407 | 1 | 3 | 4 | 2D | Flux control ratio | 407010004 | 407010304
407 | 1 | 4 | 5 | 2c | Specific flux (mt) | 407010005 | 407010405
407 | 1 | 5 | 6 | 3U | FCR (mt: ROX-corr.) | 407010006 | 407010506
407 | 1 | 6 | 1 | 4G | O2 concentration | 407010001 | 407010601
407 | 1 | 7 | 2 | 5S | O2 flux per volume | 407010002 | 407010702
407 | 1 | 8 | 3 | 6Oct | Specific flux | 407010003 | 407010803
407 | 1 | 9 | 4 | 7Rot | Flux control ratio | 407010004 | 407010904
407 | 1 | 10 | 5 | 8Gp | Specific flux (mt) | 407010005 | 407011005
407 | 1 | 11 | 6 | 9Ama | FCR (mt: ROX-corr.) | 407010006 | 407011106
407 | 1 | 12 | 1 | 10AsTm | O2 concentration | 407010001 | 407011201
407 | 1 | 13 | 2 | 11Azd | O2 flux per volume | 407010002 | 407011302
408 | 1 | 0 | 3 | ce1 | Specific flux | 408010003 | 408010003
408 | 1 | 1 | 4 | 1Dig | Flux control ratio | 408010004 | 408010104
408 | 1 | 2 | 5 | 1PM | Specific flux (mt) | 408010005 | 408010205
408 | 1 | 3 | 6 | 2D | FCR (mt: ROX-corr.) | 408010006 | 408010306
408 | 1 | 4 | 1 | 2c | O2 concentration | 408010001 | 408010401
408 | 1 | 5 | 2 | 3U | O2 flux per volume | 408010002 | 408010502
408 | 1 | 6 | 3 | 4G | Specific flux | 408010003 | 408010603
408 | 1 | 7 | 4 | 5S | Flux control ratio | 408010004 | 408010704
408 | 1 | 8 | 5 | 6Oct | Specific flux (mt) | 408010005 | 408010805
408 | 1 | 9 | 6 | 7Rot | FCR (mt: ROX-corr.) | 408010006 | 408010906
408 | 1 | 10 | 1 | 8Gp | O2 concentration | 408010001 | 408011001
408 | 1 | 11 | 2 | 9Ama | O2 flux per volume | 408010002 | 408011102
408 | 1 | 12 | 3 | 10AsTm | Specific flux | 408010003 | 408011203
408 | 1 | 13 | 4 | 11Azd | Flux control ratio | 408010004 | 408011304
409 | 1 | 0 | 5 | ce1 | Specific flux (mt) | 409010005 | 409010005
409 | 1 | 1 | 6 | 1Dig | FCR (mt: ROX-corr.) | 409010006 | 409010106
409 | 1 | 2 | 1 | 1PM | O2 concentration | 409010001 | 409010201
409 | 1 | 3 | 2 | 2D | O2 flux per volume | 409010002 | 409010302
409 | 1 | 4 | 3 | 2c | Specific flux | 409010003 | 409010403
409 | 1 | 5 | 4 | 3U | Flux control ratio | 409010004 | 409010504
409 | 1 | 6 | 5 | 4G | Specific flux (mt) | 409010005 | 409010605
409 | 1 | 7 | 6 | 5S | FCR (mt: ROX-corr.) | 409010006 | 409010706
409 | 1 | 8 | 1 | 6Oct | O2 concentration | 409010001 | 409010801
409 | 1 | 9 | 2 | 7Rot | O2 flux per volume | 409010002 | 409010902
409 | 1 | 10 | 3 | 8Gp | Specific flux | 409010003 | 409011003
409 | 1 | 11 | 4 | 9Ama | Flux control ratio | 409010004 | 409011104
409 | 1 | 12 | 5 | 10AsTm | Specific flux (mt) | 409010005 | 409011205
409 | 1 | 13 | 6 | 11Azd | FCR (mt: ROX-corr.) | 409010006 | 409011306
410 | 1 | 0 | 1 | ce1 | O2 concentration | 410010001 | 410010001
410 | 1 | 1 | 2 | 1Dig | O2 flux per volume | 410010002 | 410010102
410 | 1 | 2 | 3 | 1PM | Specific flux | 410010003 | 410010203
410 | 1 | 3 | 4 | 2D | Flux control ratio | 410010004 | 410010304
410 | 1 | 4 | 5 | 2c | Specific flux (mt) | 410010005 | 410010405
410 | 1 | 5 | 6 | 3U | FCR (mt: ROX-corr.) | 410010006 | 410010506
410 | 1 | 6 | 1 | 4G | O2 concentration | 410010001 | 410010601
410 | 1 | 7 | 2 | 5S | O2 flux per volume | 410010002 | 410010702
410 | 1 | 8 | 3 | 6Oct | Specific flux | 410010003 | 410010803
410 | 1 | 9 | 4 | 7Rot | Flux control ratio | 410010004 | 410010904
410 | 1 | 10 | 5 | 8Gp | Specific flux (mt) | 410010005 | 410011005
410 | 1 | 11 | 6 | 9Ama | FCR (mt: ROX-corr.) | 410010006 | 410011106
410 | 1 | 12 | 1 | 10AsTm | O2 concentration | 410010001 | 410011201
410 | 1 | 13 | 2 | 11Azd | O2 flux per volume | 410010002 | 410011302
411 | 1 | 0 | 3 | ce1 | Specific flux | 411010003 | 411010003
411 | 1 | 1 | 4 | 1Dig | Flux control ratio | 411010004 | 411010104
411 | 1 | 2 | 5 | 1PM | Specific flux (mt) | 411010005 | 411010205
411 | 1 | 3 | 6 | 2D | FCR (mt: ROX-corr.) | 411010006 | 411010306
411 | 1 | 4 | 1 | 2c | O2 concentration | 411010001 | 411010401
411 | 1 | 5 | 2 | 3U | O2 flux per volume | 411010002 | 411010502
411 | 1 | 6 | 3 | 4G | Specific flux | 411010003 | 411010603
411 | 1 | 7 | 4 | 5S | Flux control ratio | 411010004 | 411010704
411 | 1 | 8 | 5 | 6Oct | Specific flux (mt) | 411010005 | 411010805
411 | 1 | 9 | 6 | 7Rot | FCR (mt: ROX-corr.) | 411010006 | 411010906
411 | 1 | 10 | 1 | 8Gp | O2 concentration | 411010001 | 411011001
411 | 1 | 11 | 2 | 9Ama | O2 flux per volume | 411010002 | 411011102
411 | 1 | 12 | 3 | 10AsTm | Specific flux | 411010003 | 411011203
411 | 1 | 13 | 4 | 11Azd | Flux control ratio | 411010004 | 411011304
412 | 1 | 0 | 5 | ce1 | Specific flux (mt) | 412010005 | 412010005
412 | 1 | 1 | 6 | 1Dig | FCR (mt: ROX-corr.) | 412010006 | 412010106
412 | 1 | 2 | 1 | 1PM | O2 concentration | 412010001 | 412010201
412 | 1 | 3 | 2 | 2D | O2 flux per volume | 412010002 | 412010302
412 | 1 | 4 | 3 | 2c | Specific flux | 412010003 | 412010403
412 | 1 | 5 | 4 | 3U | Flux control ratio | 412010004 | 412010504
412 | 1 | 6 | 5 | 4G | Specific flux (mt) | 412010005 | 412010605
412 | 1 | 7 | 6 | 5S | FCR (mt: ROX-corr.) | 412010006 | 412010706
412 | 1 | 8 | 1 | 6Oct | O2 concentration | 412010001 | 412010801
412 | 1 | 9 | 2 | 7Rot | O2 flux per volume | 412010002 | 412010902
412 | 1 | 10 | 3 | 8Gp | Specific flux | 412010003 | 412011003
412 | 1 | 11 | 4 | 9Ama | Flux control ratio | 412010004 | 412011104
412 | 1 | 12 | 5 | 10AsTm | Specific flux (mt) | 412010005 | 412011205
412 | 1 | 13 | 6 | 11Azd | FCR (mt: ROX-corr.) | 412010006 | 412011306
413 | 1 | 0 | 1 | ce1 | O2 concentration | 413010001 | 413010001
413 | 1 | 1 | 2 | 1Dig | O2 flux per volume | 413010002 | 413010102
413 | 1 | 2 | 3 | 1PM | Specific flux | 413010003 | 413010203
413 | 1 | 3 | 4 | 2D | Flux control ratio | 413010004 | 413010304
413 | 1 | 4 | 5 | 2c | Specific flux (mt) | 413010005 | 413010405
413 | 1 | 5 | 6 | 3U | FCR (mt: ROX-corr.) | 413010006 | 413010506
413 | 1 | 6 | 1 | 4G | O2 concentration | 413010001 | 413010601
413 | 1 | 7 | 2 | 5S | O2 flux per volume | 413010002 | 413010702
413 | 1 | 8 | 3 | 6Oct | Specific flux | 413010003 | 413010803
413 | 1 | 9 | 4 | 7Rot | Flux control ratio | 413010004 | 413010904
413 | 1 | 10 | 5 | 8Gp | Specific flux (mt) | 413010005 | 413011005
413 | 1 | 11 | 6 | 9Ama | FCR (mt: ROX-corr.) | 413010006 | 413011106
413 | 1 | 12 | 1 | 10AsTm | O2 concentration | 413010001 | 413011201
413 | 1 | 13 | 2 | 11Azd | O2 flux per volume | 413010002 | 413011302
414 | 1 | 0 | 3 | ce1 | Specific flux | 414010003 | 414010003
414 | 1 | 1 | 4 | 1Dig | Flux control ratio | 414010004 | 414010104
414 | 1 | 2 | 5 | 1PM | Specific flux (mt) | 414010005 | 414010205
414 | 1 | 3 | 6 | 2D | FCR (mt: ROX-corr.) | 414010006 | 414010306
414 | 1 | 4 | 1 | 2c | O2 concentration | 414010001 | 414010401
414 | 1 | 5 | 2 | 3U | O2 flux per volume | 414010002 | 414010502
414 | 1 | 6 | 3 | 4G | Specific flux | 414010003 | 414010603
414 | 1 | 7 | 4 | 5S | Flux control ratio | 414010004 | 414010704
414 | 1 | 8 | 5 | 6Oct | Specific flux (mt) | 414010005 | 414010805
414 | 1 | 9 | 6 | 7Rot | FCR (mt: ROX-corr.) | 414010006 | 414010906
414 | 1 | 10 | 1 | 8Gp | O2 concentration | 414010001 | 414011001
414 | 1 | 11 | 2 | 9Ama | O2 flux per volume | 414010002 | 414011102
414 | 1 | 12 | 3 | 10AsTm | Specific flux | 414010003 | 414011203
414 | 1 | 13 | 4 | 11Azd | Flux control ratio | 414010004 | 414011304
415 | 1 | 0 | 5 | ce1 | Specific flux (mt) | 415010005 | 415010005
415 | 1 | 1 | 6 | 1Dig | FCR (mt: ROX-corr.) | 415010006 | 415010106
415 | 1 | 2 | 1 | 1PM | O2 concentration | 415010001 | 415010201
415 | 1 | 3 | 2 | 2D | O2 flux per volume | 415010002 | 415010302
415 | 1 | 4 | 3 | 2c | Specific flux | 415010003 | 415010403
415 | 1 | 5 | 4 | 3U | Flux control ratio | 415010004 | 415010504
415 | 1 | 6 | 5 | 4G | Specific flux (mt) | 415010005 | 415010605
415 | 1 | 7 | 6 | 5S | FCR (mt: ROX-corr.) | 415010006 | 415010706
415 | 1 | 8 | 1 | 6Oct | O2 concentration | 415010001 | 415010801
415 | 1 | 9 | 2 | 7Rot | O2 flux per volume | 415010002 | 415010902
415 | 1 | 10 | 3 | 8Gp | Specific flux | 415010003 | 415011003
415 | 1 | 11 | 4 | 9Ama | Flux control ratio | 415010004 | 415011104
415 | 1 | 12 | 5 | 10AsTm | Specific flux (mt) | 415010005 | 415011205
415 | 1 | 13 | 6 | 11Azd | FCR (mt: ROX-corr.) | 415010006 | 415011306
416 | 1 | 0 | 1 | ce1 | O2 concentration | 416010001 | 416010001
416 | 1 | 1 | 2 | 1Dig | O2 flux per volume | 416010002 | 416010102
416 | 1 | 2 | 3 | 1PM | Specific flux | 416010003 | 416010203
416 | 1 | 3 | 4 | 2D | Flux control ratio | 416010004 | 416010304
416 | 1 | 4 | 5 | 2c | Specific flux (mt) | 416010005 | 416010405
416 | 1 | 5 | 6 | 3U | FCR (mt: ROX-corr.) | 416010006 | 416010506
416 | 1 | 6 | 1 | 4G | O2 concentration | 416010001 | 416010601
416 | 1 | 7 | 2 | 5S | O2 flux per volume | 416010002 | 416010702
416 | 1 | 8 | 3 | 6Oct | Specific flux | 416010003 | 416010803
416 | 1 | 9 | 4 | 7Rot | Flux control ratio | 416010004 | 416010904
416 | 1 | 10 | 5 | 8Gp | Specific flux (mt) | 416010005 | 416011005
416 | 1 | 11 | 6 | 9Ama | FCR (mt: ROX-corr.) | 416010006 | 416011106
416 | 1 | 12 | 1 | 10AsTm | O2 concentration | 416010001 | 416011201
416 | 1 | 13 | 2 | 11Azd | O2 flux per volume | 416010002 | 416011302
417 | 1 | 0 | 3 | ce1 | Specific flux | 417010003 | 417010003
417 | 1 | 1 | 4 | 1Dig | Flux control ratio | 417010004 | 417010104
417 | 1 | 2 | 5 | 1PM | Specific flux (mt) | 417010005 | 417010205
417 | 1 | 3 | 6 | 2D | FCR (mt: ROX-corr.) | 417010006 | 417010306
417 | 1 | 4 | 1 | 2c | O2 concentration | 417010001 | 417010401
417 | 1 | 5 | 2 | 3U | O2 flux per volume | 417010002 | 417010502
417 | 1 | 6 | 3 | 4G | Specific flux | 417010003 | 417010603
417 | 1 | 7 | 4 | 5S | Flux control ratio | 417010004 | 417010704
417 | 1 | 8 | 5 | 6Oct | Specific flux (mt) | 417010005 | 417010805
417 | 1 | 9 | 6 | 7Rot | FCR (mt: ROX-corr.) | 417010006 | 417010906
417 | 1 | 10 | 1 | 8Gp | O2 concentration | 417010001 | 417011001
417 | 1 | 11 | 2 | 9Ama | O2 flux per volume | 417010002 | 417011102
417 | 1 | 12 | 3 | 10AsTm | Specific flux | 417010003 | 417011203
417 | 1 | 13 | 4 | 11Azd | Flux control ratio | 417010004 | 417011304
418 | 1 | 0 | 5 | ce1 | Specific flux (mt) | 418010005 | 418010005
418 | 1 | 1 | 6 | 1Dig | FCR (mt: ROX-corr.) | 418010006 | 418010106
418 | 1 | 2 | 1 | 1PM | O2 concentration | 418010001 | 418010201
418 | 1 | 3 | 2 | 2D | O2 flux per volume | 418010002 | 418010302
418 | 1 | 4 | 3 | 2c | Specific flux | 418010003 | 418010403
418 | 1 | 5 | 4 | 3U | Flux control ratio | 418010004 | 418010504
418 | 1 | 6 | 5 | 4G | Specific flux (mt) | 418010005 | 418010605
418 | 1 | 7 | 6 | 5S | FCR (mt: ROX-corr.) | 418010006 | 418010706
418 | 1 | 8 | 1 | 6Oct | O2 concentration | 418010001 | 418010801
418 | 1 | 9 | 2 | 7Rot | O2 flux per volume | 418010002 | 418010902
418 | 1 | 10 | 3 | 8Gp | Specific flux | 418010003 | 418011003
418 | 1 | 11 | 4 | 9Ama | Flux control ratio | 418010004 | 418011104
418 | 1 | 12 | 5 | 10AsTm | Specific flux (mt) | 418010005 | 418011205
418 | 1 | 13 | 6 | 11Azd | FCR (mt: ROX-corr.) | 418010006 | 418011306
419 | 1 | 0 | 1 | ce1 | O2 concentration | 419010001 | 419010001
419 | 1 | 1 | 2 | 1Dig | O2 flux per volume | 419010002 | 419010102
419 | 1 | 2 | 3 | 1PM | Specific flux | 419010003 | 419010203
419 | 1 | 3 | 4 | 2D | Flux control ratio | 419010004 | 419010304
419 | 1 | 4 | 5 | 2c | Specific flux (mt) | 419010005 | 419010405
419 | 1 | 5 | 6 | 3U | FCR (mt: ROX-corr.) | 419010006 | 419010506
419 | 1 | 6 | 1 | 4G | O2 concentration | 419010001 | 419010601
419 | 1 | 7 | 2 | 5S | O2 flux per volume | 419010002 | 419010702
419 | 1 | 8 | 3 | 6Oct | Specific flux | 419010003 | 419010803
419 | 1 | 9 | 4 | 7Rot | Flux control ratio | 419010004 | 419010904
419 | 1 | 10 | 5 | 8Gp | Specific flux (mt) | 419010005 | 419011005
419 | 1 | 11 | 6 | 9Ama | FCR (mt: ROX-corr.) | 419010006 | 419011106
419 | 1 | 12 | 1 | 10AsTm | O2 concentration | 419010001 | 419011201
419 | 1 | 13 | 2 | 11Azd | O2 flux per volume | 419010002 | 419011302
420 | 1 | 0 | 3 | ce1 | Specific flux | 420010003 | 420010003
420 | 1 | 1 | 4 | 1Dig | Flux control ratio | 420010004 | 420010104
420 | 1 | 2 | 5 | 1PM | Specific flux (mt) | 420010005 | 420010205
420 | 1 | 3 | 6 | 2D | FCR (mt: ROX-corr.) | 420010006 | 420010306
420 | 1 | 4 | 1 | 2c | O2 concentration | 420010001 | 420010401
420 | 1 | 5 | 2 | 3U | O2 flux per volume | 420010002 | 420010502
420 | 1 | 6 | 3 | 4G | Specific flux | 420010003 | 420010603
420 | 1 | 7 | 4 | 5S | Flux control ratio | 420010004 | 420010704
420 | 1 | 8 | 5 | 6Oct | Specific flux (mt) | 420010005 | 420010805
420 | 1 | 9 | 6 | 7Rot | FCR (mt: ROX-corr.) | 420010006 | 420010906
420 | 1 | 10 | 1 | 8Gp | O2 concentration | 420010001 | 420011001
420 | 1 | 11 | 2 | 9Ama | O2 flux per volume | 420010002 | 420011102
420 | 1 | 12 | 3 | 10AsTm | Specific flux | 420010003 | 420011203
420 | 1 | 13 | 4 | 11Azd | Flux control ratio | 420010004 | 420011304
421 | 1 | 0 | 5 | ce1 | Specific flux (mt) | 421010005 | 421010005
421 | 1 | 1 | 6 | 1Dig | FCR (mt: ROX-corr.) | 421010006 | 421010106
421 | 1 | 2 | 1 | 1PM | O2 concentration | 421010001 | 421010201
421 | 1 | 3 | 2 | 2D | O2 flux per volume | 421010002 | 421010302
421 | 1 | 4 | 3 | 2c | Specific flux | 421010003 | 421010403
421 | 1 | 5 | 4 | 3U | Flux control ratio | 421010004 | 421010504
421 | 1 | 6 | 5 | 4G | Specific flux (mt) | 421010005 | 421010605
421 | 1 | 7 | 6 | 5S | FCR (mt: ROX-corr.) | 421010006 | 421010706
421 | 1 | 8 | 1 | 6Oct | O2 concentration | 421010001 | 421010801
421 | 1 | 9 | 2 | 7Rot | O2 flux per volume | 421010002 | 421010902
421 | 1 | 10 | 3 | 8Gp | Specific flux | 421010003 | 421011003
421 | 1 | 11 | 4 | 9Ama | Flux control ratio | 421010004 | 421011104
421 | 1 | 12 | 5 | 10AsTm | Specific flux (mt) | 421010005 | 421011205
421 | 1 | 13 | 6 | 11Azd | FCR (mt: ROX-corr.) | 421010006 | 421011306
422 | 1 | 0 | 1 | ce1 | O2 concentration | 422010001 | 422010001
422 | 1 | 1 | 2 | 1Dig | O2 flux per volume | 422010002 | 422010102
422 | 1 | 2 | 3 | 1PM | Specific flux | 422010003 | 422010203
422 | 1 | 3 | 4 | 2D | Flux control ratio | 422010004 | 422010304
422 | 1 | 4 | 5 | 2c | Specific flux (mt) | 422010005 | 422010405
422 | 1 | 5 | 6 | 3U | FCR (mt: ROX-corr.) | 422010006 | 422010506
422 | 1 | 6 | 1 | 4G | O2 concentration | 422010001 | 422010601
422 | 1 | 7 | 2 | 5S | O2 flux per volume | 422010002 | 422010702
422 | 1 | 8 | 3 | 6Oct | Specific flux | 422010003 | 422010803
422 | 1 | 9 | 4 | 7Rot | Flux control ratio | 422010004 | 422010904
422 | 1 | 10 | 5 | 8Gp | Specific flux (mt) | 422010005 | 422011005
422 | 1 | 11 | 6 | 9Ama | FCR (mt: ROX-corr.) | 422010006 | 422011106
422 | 1 | 12 | 1 | 10AsTm | O2 concentration | 422010001 | 422011201
422 | 1 | 13 | 2 | 11Azd | O2 flux per volume | 422010002 | 422011302
423 | 1 | 0 | 3 | ce1 | Specific flux | 423010003 | 423010003
423 | 1 | 1 | 4 | 1Dig | Flux control ratio | 423010004 | 423010104
423 | 1 | 2 | 5 | 1PM | Specific flux (mt) | 423010005 | 423010205
423 | 1 | 3 | 6 | 2D | FCR (mt: ROX-corr.) | 423010006 | 423010306
423 | 1 | 4 | 1 | 2c | O2 concentration | 423010001 | 423010401
423 | 1 | 5 | 2 | 3U | O2 flux per volume | 423010002 | 423010502
423 | 1 | 6 | 3 | 4G | Specific flux | 423010003 | 423010603
423 | 1 | 7 | 4 | 5S | Flux control ratio | 423010004 | 423010704
423 | 1 | 8 | 5 | 6Oct | Specific flux (mt) | 423010005 | 423010805
423 | 1 | 9 | 6 | 7Rot | FCR (mt: ROX-corr.) | 423010006 | 423010906
423 | 1 | 10 | 1 | 8Gp | O2 concentration | 423010001 | 423011001
423 | 1 | 11 | 2 | 9Ama | O2 flux per volume | 423010002 | 423011102
423 | 1 | 12 | 3 | 10AsTm | Specific flux | 423010003 | 423011203
423 | 1 | 13 | 4 | 11Azd | Flux control ratio | 423010004 | 423011304
424 | 1 | 0 | 5 | ce1 | Specific flux (mt) | 424010005 | 424010005
424 | 1 | 1 | 6 | 1Dig | FCR (mt: ROX-corr.) | 424010006 | 424010106
424 | 1 | 2 | 1 | 1PM | O2 concentration | 424010001 | 424010201
424 | 1 | 3 | 2 | 2D | O2 flux per volume | 424010002 | 424010302
424 | 1 | 4 | 3 | 2c | Specific flux | 424010003 | 424010403
424 | 1 | 5 | 4 | 3U | Flux control ratio | 424010004 | 424010504
424 | 1 | 6 | 5 | 4G | Specific flux (mt) | 424010005 | 424010605
424 | 1 | 7 | 6 | 5S | FCR (mt: ROX-corr.) | 424010006 | 424010706
424 | 1 | 8 | 1 | 6Oct | O2 concentration | 424010001 | 424010801
424 | 1 | 9 | 2 | 7Rot | O2 flux per volume | 424010002 | 424010902
424 | 1 | 10 | 3 | 8Gp | Specific flux | 424010003 | 424011003
424 | 1 | 11 | 4 | 9Ama | Flux control ratio | 424010004 | 424011104
424 | 1 | 12 | 5 | 10AsTm | Specific flux (mt) | 424010005 | 424011205
424 | 1 | 13 | 6 | 11Azd | FCR (mt: ROX-corr.) | 424010006 | 424011306
425 | 1 | 0 | 1 | ce1 | O2 concentration | 425010001 | 425010001
425 | 1 | 1 | 2 | 1Dig | O2 flux per volume | 425010002 | 425010102
425 | 1 | 2 | 3 | 1PM | Specific flux | 425010003 | 425010203
425 | 1 | 3 | 4 | 2D | Flux control ratio | 425010004 | 425010304
425 | 1 | 4 | 5 | 2c | Specific flux (mt) | 425010005 | 425010405
425 | 1 | 5 | 6 | 3U | FCR (mt: ROX-corr.) | 425010006 | 425010506
425 | 1 | 6 | 1 | 4G | O2 concentration | 425010001 | 425010601
425 | 1 | 7 | 2 | 5S | O2 flux per volume | 425010002 | 425010702
425 | 1 | 8 | 3 | 6Oct | Specific flux | 425010003 | 425010803
425 | 1 | 9 | 4 | 7Rot | Flux control ratio | 425010004 | 425010904
425 | 1 | 10 | 5 | 8Gp | Specific flux (mt) | 425010005 | 425011005
425 | 1 | 11 | 6 | 9Ama | FCR (mt: ROX-corr.) | 425010006 | 425011106
425 | 1 | 12 | 1 | 10AsTm | O2 concentration | 425010001 | 425011201
425 | 1 | 13 | 2 | 11Azd | O2 flux per volume | 425010002 | 425011302
426 | 1 | 0 | 3 | ce1 | Specific flux | 426010003 | 426010003
426 | 1 | 1 | 4 | 1Dig | Flux control ratio | 426010004 | 426010104
426 | 1 | 2 | 5 | 1PM | Specific flux (mt) | 426010005 | 426010205
426 | 1 | 3 | 6 | 2D | FCR (mt: ROX-corr.) | 426010006 | 426010306
426 | 1 | 4 | 1 | 2c | O2 concentration | 426010001 | 426010401
426 | 1 | 5 | 2 | 3U | O2 flux per volume | 426010002 | 426010502
426 | 1 | 6 | 3 | 4G | Specific flux | 426010003 | 426010603
426 | 1 | 7 | 4 | 5S | Flux control ratio | 426010004 | 426010704
426 | 1 | 8 | 5 | 6Oct | Specific flux (mt) | 426010005 | 426010805
426 | 1 | 9 | 6 | 7Rot | FCR (mt: ROX-corr.) | 426010006 | 426010906
426 | 1 | 10 | 1 | 8Gp | O2 concentration | 426010001 | 426011001
426 | 1 | 11 | 2 | 9Ama | O2 flux per volume | 426010002 | 426011102
426 | 1 | 12 | 3 | 10AsTm | Specific flux | 426010003 | 426011203
426 | 1 | 13 | 4 | 11Azd | Flux control ratio | 426010004 | 426011304
427 | 1 | 0 | 5 | ce1 | Specific flux (mt) | 427010005 | 427010005
427 | 1 | 1 | 6 | 1Dig | FCR (mt: ROX-corr.) | 427010006 | 427010106
427 | 1 | 2 | 1 | 1PM | O2 concentration | 427010001 | 427010201
427 | 1 | 3 | 2 | 2D | O2 flux per volume | 427010002 | 427010302
427 | 1 | 4 | 3 | 2c | Specific flux | 427010003 | 427010403
427 | 1 | 5 | 4 | 3U | Flux control ratio | 427010004 | 427010504
427 | 1 | 6 | 5 | 4G | Specific flux (mt) | 427010005 | 427010605
427 | 1 | 7 | 6 | 5S | FCR (mt: ROX-corr.) | 427010006 | 427010706
427 | 1 | 8 | 1 | 6Oct | O2 concentration | 427010001 | 427010801
427 | 1 | 9 | 2 | 7Rot | O2 flux per volume | 427010002 | 427010902
427 | 1 | 10 | 3 | 8Gp | Specific flux | 427010003 | 427011003
427 | 1 | 11 | 4 | 9Ama | Flux control ratio | 427010004 | 427011104
427 | 1 | 12 | 5 | 10AsTm | Specific flux (mt) | 427010005 | 427011205
427 | 1 | 13 | 6 | 11Azd | FCR (mt: ROX-corr.) | 427010006 | 427011306
428 | 1 | 0 | 1 | ce1 | O2 concentration | 428010001 | 428010001
428 | 1 | 1 | 2 | 1Dig | O2 flux per volume | 428010002 | 428010102
428 | 1 | 2 | 3 | 1PM | Specific flux | 428010003 | 428010203
428 | 1 | 3 | 4 | 2D | Flux control ratio | 428010004 | 428010304
428 | 1 | 4 | 5 | 2c | Specific flux (mt) | 428010005 | 428010405
428 | 1 | 5 | 6 | 3U | FCR (mt: ROX-corr.) | 428010006 | 428010506
428 | 1 | 6 | 1 | 4G | O2 concentration | 428010001 | 428010601
428 | 1 | 7 | 2 | 5S | O2 flux per volume | 428010002 | 428010702
428 | 1 | 8 | 3 | 6Oct | Specific flux | 428010003 | 428010803
428 | 1 | 9 | 4 | 7Rot | Flux control ratio | 428010004 | 428010904
428 | 1 | 10 | 5 | 8Gp | Specific flux (mt) | 428010005 | 428011005
428 | 1 | 11 | 6 | 9Ama | FCR (mt: ROX-corr.) | 428010006 | 428011106
428 | 1 | 12 | 1 | 10AsTm | O2 concentration | 428010001 | 428011201
428 | 1 | 13 | 2 | 11Azd | O2 flux per volume | 428010002 | 428011302
429 | 1 | 0 | 3 | ce1 | Specific flux | 429010003 | 429010003
429 | 1 | 1 | 4 | 1Dig | Flux control ratio | 429010004 | 429010104
429 | 1 | 2 | 5 | 1PM | Specific flux (mt) | 429010005 | 429010205
429 | 1 | 3 | 6 | 2D | FCR (mt: ROX-corr.) | 429010006 | 429010306
429 | 1 | 4 | 1 | 2c | O2 concentration | 429010001 | 429010401
429 | 1 | 5 | 2 | 3U | O2 flux per volume | 429010002 | 429010502
429 | 1 | 6 | 3 | 4G | Specific flux | 429010003 | 429010603
429 | 1 | 7 | 4 | 5S | Flux control ratio | 429010004 | 429010704
429 | 1 | 8 | 5 | 6Oct | Specific flux (mt) | 429010005 | 429010805
429 | 1 | 9 | 6 | 7Rot | FCR (mt: ROX-corr.) | 429010006 | 429010906
429 | 1 | 10 | 1 | 8Gp | O2 concentration | 429010001 | 429011001
429 | 1 | 11 | 2 | 9Ama | O2 flux per volume | 429010002 | 429011102
429 | 1 | 12 | 3 | 10AsTm | Specific flux | 429010003 | 429011203
429 | 1 | 13 | 4 | 11Azd | Flux control ratio | 429010004 | 429011304
430 | 1 | 0 | 5 | ce1 | Specific flux (mt) | 430010005 | 430010005
430 | 1 | 1 | 6 | 1Dig | FCR (mt: ROX-corr.) | 430010006 | 430010106
430 | 1 | 2 | 1 | 1PM | O2 concentration | 430010001 | 430010201
430 | 1 | 3 | 2 | 2D | O2 flux per volume | 430010002 | 430010302
430 | 1 | 4 | 3 | 2c | Specific flux | 430010003 | 430010403
430 | 1 | 5 | 4 | 3U | Flux control ratio | 430010004 | 430010504
430 | 1 | 6 | 5 | 4G | Specific flux (mt) | 430010005 | 430010605
430 | 1 | 7 | 6 | 5S | FCR (mt: ROX-corr.) | 430010006 | 430010706
430 | 1 | 8 | 1 | 6Oct | O2 concentration | 430010001 | 430010801
430 | 1 | 9 | 2 | 7Rot | O2 flux per volume | 430010002 | 430010902
430 | 1 | 10 | 3 | 8Gp | Specific flux | 430010003 | 430011003
430 | 1 | 11 | 4 | 9Ama | Flux control ratio | 430010004 | 430011104
430 | 1 | 12 | 5 | 10AsTm | Specific flux (mt) | 430010005 | 430011205
430 | 1 | 13 | 6 | 11Azd | FCR (mt: ROX-corr.) | 430010006 | 430011306
431 | 1 | 0 | 1 | ce1 | O2 concentration | 431010001 | 431010001
431 | 1 | 1 | 2 | 1Dig | O2 flux per volume | 431010002 | 431010102
431 | 1 | 2 | 3 | 1PM | Specific flux | 431010003 | 431010203
431 | 1 | 3 | 4 | 2D | Flux control ratio | 431010004 | 431010304
431 | 1 | 4 | 5 | 2c | Specific flux (mt) | 431010005 | 431010405
431 | 1 | 5 | 6 | 3U | FCR (mt: ROX-corr.) | 431010006 | 431010506
431 | 1 | 6 | 1 | 4G | O2 concentration | 431010001 | 431010601
431 | 1 | 7 | 2 | 5S | O2 flux per volume | 431010002 | 431010702
431 | 1 | 8 | 3 | 6Oct | Specific flux | 431010003 | 431010803
431 | 1 | 9 | 4 | 7Rot | Flux control ratio | 431010004 | 431010904
431 | 1 | 10 | 5 | 8Gp | Specific flux (mt) | 431010005 | 431011005
431 | 1 | 11 | 6 | 9Ama | FCR (mt: ROX-corr.) | 431010006 | 431011106
431 | 1 | 12 | 1 | 10AsTm | O2 concentration | 431010001 | 431011201
431 | 1 | 13 | 2 | 11Azd | O2 flux per volume | 431010002 | 431011302
432 | 1 | 0 | 3 | ce1 | Specific flux | 432010003 | 432010003
432 | 1 | 1 | 4 | 1Dig | Flux control ratio | 432010004 | 432010104
432 | 1 | 2 | 5 | 1PM | Specific flux (mt) | 432010005 | 432010205
432 | 1 | 3 | 6 | 2D | FCR (mt: ROX-corr.) | 432010006 | 432010306
432 | 1 | 4 | 1 | 2c | O2 concentration | 432010001 | 432010401
432 | 1 | 5 | 2 | 3U | O2 flux per volume | 432010002 | 432010502
432 | 1 | 6 | 3 | 4G | Specific flux | 432010003 | 432010603
432 | 1 | 7 | 4 | 5S | Flux control ratio | 432010004 | 432010704
432 | 1 | 8 | 5 | 6Oct | Specific flux (mt) | 432010005 | 432010805
432 | 1 | 9 | 6 | 7Rot | FCR (mt: ROX-corr.) | 432010006 | 432010906
432 | 1 | 10 | 1 | 8Gp | O2 concentration | 432010001 | 432011001
432 | 1 | 11 | 2 | 9Ama | O2 flux per volume | 432010002 | 432011102
432 | 1 | 12 | 3 | 10AsTm | Specific flux | 432010003 | 432011203
432 | 1 | 13 | 4 | 11Azd | Flux control ratio | 432010004 | 432011304
433 | 1 | 0 | 5 | ce1 | Specific flux (mt) | 433010005 | 433010005
433 | 1 | 1 | 6 | 1Dig | FCR (mt: ROX-corr.) | 433010006 | 433010106
433 | 1 | 2 | 1 | 1PM | O2 concentration | 433010001 | 433010201
433 | 1 | 3 | 2 | 2D | O2 flux per volume | 433010002 | 433010302
433 | 1 | 4 | 3 | 2c | Specific flux | 433010003 | 433010403
433 | 1 | 5 | 4 | 3U | Flux control ratio | 433010004 | 433010504
433 | 1 | 6 | 5 | 4G | Specific flux (mt) | 433010005 | 433010605
433 | 1 | 7 | 6 | 5S | FCR (mt: ROX-corr.) | 433010006 | 433010706
433 | 1 | 8 | 1 | 6Oct | O2 concentration | 433010001 | 433010801
433 | 1 | 9 | 2 | 7Rot | O2 flux per volume | 433010002 | 433010902
433 | 1 | 10 | 3 | 8Gp | Specific flux | 433010003 | 433011003
433 | 1 | 11 | 4 | 9Ama | Flux control ratio | 433010004 | 433011104
433 | 1 | 12 | 5 | 10AsTm | Specific flux (mt) | 433010005 | 433011205
433 | 1 | 13 | 6 | 11Azd | FCR (mt: ROX-corr.) | 433010006 | 433011306
434 | 1 | 0 | 1 | ce1 | O2 concentration | 434010001 | 434010001
434 | 1 | 1 | 2 | 1Dig | O2 flux per volume | 434010002 | 434010102
434 | 1 | 2 | 3 | 1PM | Specific flux | 434010003 | 434010203
434 | 1 | 3 | 4 | 2D | Flux control ratio | 434010004 | 434010304
434 | 1 | 4 | 5 | 2c | Specific flux (mt) | 434010005 | 434010405
434 | 1 | 5 | 6 | 3U | FCR (mt: ROX-corr.) | 434010006 | 434010506
434 | 1 | 6 | 1 | 4G | O2 concentration | 434010001 | 434010601
434 | 1 | 7 | 2 | 5S | O2 flux per volume | 434010002 | 434010702
434 | 1 | 8 | 3 | 6Oct | Specific flux | 434010003 | 434010803
434 | 1 | 9 | 4 | 7Rot | Flux control ratio | 434010004 | 434010904
434 | 1 | 10 | 5 | 8Gp | Specific flux (mt) | 434010005 | 434011005
434 | 1 | 11 | 6 | 9Ama | FCR (mt: ROX-corr.) | 434010006 | 434011106
434 | 1 | 12 | 1 | 10AsTm | O2 concentration | 434010001 | 434011201
434 | 1 | 13 | 2 | 11Azd | O2 flux per volume | 434010002 | 434011302
435 | 1 | 0 | 3 | ce1 | Specific flux | 435010003 | 435010003
435 | 1 | 1 | 4 | 1Dig | Flux control ratio | 435010004 | 435010104
435 | 1 | 2 | 5 | 1PM | Specific flux (mt) | 435010005 | 435010205
435 | 1 | 3 | 6 | 2D | FCR (mt: ROX-corr.) | 435010006 | 435010306
435 | 1 | 4 | 1 | 2c | O2 concentration | 435010001 | 435010401
435 | 1 | 5 | 2 | 3U | O2 flux per volume | 435010002 | 435010502
435 | 1 | 6 | 3 | 4G | Specific flux | 435010003 | 435010603
435 | 1 | 7 | 4 | 5S | Flux control ratio | 435010004 | 435010704
435 | 1 | 8 | 5 | 6Oct | Specific flux (mt) | 435010005 | 435010805
435 | 1 | 9 | 6 | 7Rot | FCR (mt: ROX-corr.) | 435010006 | 435010906
435 | 1 | 10 | 1 | 8Gp | O2 concentration | 435010001 | 435011001
435 | 1 | 11 | 2 | 9Ama | O2 flux per volume | 435010002 | 435011102
435 | 1 | 12 | 3 | 10AsTm | Specific flux | 435010003 | 435011203
435 | 1 | 13 | 4 | 11Azd | Flux control ratio | 435010004 | 435011304
436 | 1 | 0 | 5 | ce1 | Specific flux (mt) | 436010005 | 436010005
436 | 1 | 1 | 6 | 1Dig | FCR (mt: ROX-corr.) | 436010006 | 436010106
436 | 1 | 2 | 1 | 1PM | O2 concentration | 436010001 | 436010201
436 | 1 | 3 | 2 | 2D | O2 flux per volume | 436010002 | 436010302
436 | 1 | 4 | 3 | 2c | Specific flux | 436010003 | 436010403
436 | 1 | 5 | 4 | 3U | Flux control ratio | 436010004 | 436010504
436 | 1 | 6 | 5 | 4G | Specific flux (mt) | 436010005 | 436010605
436 | 1 | 7 | 6 | 5S | FCR (mt: ROX-corr.) | 436010006 | 436010706
436 | 1 | 8 | 1 | 6Oct | O2 concentration | 436010001 | 436010801
436 | 1 | 9 | 2 | 7Rot | O2 flux per volume | 436010002 | 436010902
436 | 1 | 10 | 3 | 8Gp | Specific flux | 436010003 | 436011003
436 | 1 | 11 | 4 | 9Ama | Flux control ratio | 436010004 | 436011104
436 | 1 | 12 | 5 | 10AsTm | Specific flux (mt) | 436010005 | 436011205
436 | 1 | 13 | 6 | 11Azd | FCR (mt: ROX-corr.) | 436010006 | 436011306
437 | 1 | 0 | 1 | ce1 | O2 concentration | 437010001 | 437010001
437 | 1 | 1 | 2 | 1Dig | O2 flux per volume | 437010002 | 437010102
437 | 1 | 2 | 3 | 1PM | Specific flux | 437010003 | 437010203
437 | 1 | 3 | 4 | 2D | Flux control ratio | 437010004 | 437010304
437 | 1 | 4 | 5 | 2c | Specific flux (mt) | 437010005 | 437010405
437 | 1 | 5 | 6 | 3U | FCR (mt: ROX-corr.) | 437010006 | 437010506
437 | 1 | 6 | 1 | 4G | O2 concentration | 437010001 | 437010601
437 | 1 | 7 | 2 | 5S | O2 flux per volume | 437010002 | 437010702
437 | 1 | 8 | 3 | 6Oct | Specific flux | 437010003 | 437010803
437 | 1 | 9 | 4 | 7Rot | Flux control ratio | 437010004 | 437010904
437 | 1 | 10 | 5 | 8Gp | Specific flux (mt) | 437010005 | 437011005
437 | 1 | 11 | 6 | 9Ama | FCR (mt: ROX-corr.) | 437010006 | 437011106
437 | 1 | 12 | 1 | 10AsTm | O2 concentration | 437010001 | 437011201
437 | 1 | 13 | 2 | 11Azd | O2 flux per volume | 437010002 | 437011302
438 | 1 | 0 | 3 | ce1 | Specific flux | 438010003 | 438010003
438 | 1 | 1 | 4 | 1Dig | Flux control ratio | 438010004 | 438010104
438 | 1 | 2 | 5 | 1PM | Specific flux (mt) | 438010005 | 438010205
438 | 1 | 3 | 6 | 2D | FCR (mt: ROX-corr.) | 438010006 | 438010306
438 | 1 | 4 | 1 | 2c | O2 concentration | 438010001 | 438010401
438 | 1 | 5 | 2 | 3U | O2 flux per volume | 438010002 | 438010502
438 | 1 | 6 | 3 | 4G | Specific flux | 438010003 | 438010603
438 | 1 | 7 | 4 | 5S | Flux control ratio | 438010004 | 438010704
438 | 1 | 8 | 5 | 6Oct | Specific flux (mt) | 438010005 | 438010805
438 | 1 | 9 | 6 | 7Rot | FCR (mt: ROX-corr.) | 438010006 | 438010906
438 | 1 | 10 | 1 | 8Gp | O2 concentration | 438010001 | 438011001
438 | 1 | 11 | 2 | 9Ama | O2 flux per volume | 438010002 | 438011102
438 | 1 | 12 | 3 | 10AsTm | Specific flux | 438010003 | 438011203
438 | 1 | 13 | 4 | 11Azd | Flux control ratio | 438010004 | 438011304
439 | 1 | 0 | 5 | ce1 | Specific flux (mt) | 439010005 | 439010005
439 | 1 | 1 | 6 | 1Dig | FCR (mt: ROX-corr.) | 439010006 | 439010106
439 | 1 | 2 | 1 | 1PM | O2 concentration | 439010001 | 439010201
439 | 1 | 3 | 2 | 2D | O2 flux per volume | 439010002 | 439010302
439 | 1 | 4 | 3 | 2c | Specific flux | 439010003 | 439010403
439 | 1 | 5 | 4 | 3U | Flux control ratio | 439010004 | 439010504
439 | 1 | 6 | 5 | 4G | Specific flux (mt) | 439010005 | 439010605
439 | 1 | 7 | 6 | 5S | FCR (mt: ROX-corr.) | 439010006 | 439010706
439 | 1 | 8 | 1 | 6Oct | O2 concentration | 439010001 | 439010801
439 | 1 | 9 | 2 | 7Rot | O2 flux per volume | 439010002 | 439010902
439 | 1 | 10 | 3 | 8Gp | Specific flux | 439010003 | 439011003
439 | 1 | 11 | 4 | 9Ama | Flux control ratio | 439010004 | 439011104
439 | 1 | 12 | 5 | 10AsTm | Specific flux (mt) | 439010005 | 439011205
439 | 1 | 13 | 6 | 11Azd | FCR (mt: ROX-corr.) | 439010006 | 439011306
440 | 1 | 0 | 1 | ce1 | O2 concentration | 440010001 | 440010001
440 | 1 | 1 | 2 | 1Dig | O2 flux per volume | 440010002 | 440010102
440 | 1 | 2 | 3 | 1PM | Specific flux | 440010003 | 440010203
440 | 1 | 3 | 4 | 2D | Flux control ratio | 440010004 | 440010304
440 | 1 | 4 | 5 | 2c | Specific flux (mt) | 440010005 | 440010405
440 | 1 | 5 | 6 | 3U | FCR (mt: ROX-corr.) | 440010006 | 440010506
440 | 1 | 6 | 1 | 4G | O2 concentration | 440010001 | 440010601
440 | 1 | 7 | 2 | 5S | O2 flux per volume | 440010002 | 440010702
440 | 1 | 8 | 3 | 6Oct | Specific flux | 440010003 | 440010803
440 | 1 | 9 | 4 | 7Rot | Flux control ratio | 440010004 | 440010904
440 | 1 | 10 | 5 | 8Gp | Specific flux (mt) | 440010005 | 440011005
440 | 1 | 11 | 6 | 9Ama | FCR (mt: ROX-corr.) | 440010006 | 440011106
440 | 1 | 12 | 1 | 10AsTm | O2 concentration | 440010001 | 440011201
440 | 1 | 13 | 2 | 11Azd | O2 flux per volume | 440010002 | 440011302
441 | 1 | 0 | 3 | ce1 | Specific flux | 441010003 | 441010003
441 | 1 | 1 | 4 | 1Dig | Flux control ratio | 441010004 | 441010104
441 | 1 | 2 | 5 | 1PM | Specific flux (mt) | 441010005 | 441010205
441 | 1 | 3 | 6 | 2D | FCR (mt: ROX-corr.) | 441010006 | 441010306
441 | 1 | 4 | 1 | 2c | O2 concentration | 441010001 | 441010401
441 | 1 | 5 | 2 | 3U | O2 flux per volume | 441010002 | 441010502
441 | 1 | 6 | 3 | 4G | Specific flux | 441010003 | 441010603
441 | 1 | 7 | 4 | 5S | Flux control ratio | 441010004 | 441010704
441 | 1 | 8 | 5 | 6Oct | Specific flux (mt) | 441010005 | 441010805
441 | 1 | 9 | 6 | 7Rot | FCR (mt: ROX-corr.) | 441010006 | 441010906
441 | 1 | 10 | 1 | 8Gp | O2 concentration | 441010001 | 441011001
441 | 1 | 11 | 2 | 9Ama | O2 flux per volume | 441010002 | 441011102
441 | 1 | 12 | 3 | 10AsTm | Specific flux | 441010003 | 441011203
441 | 1 | 13 | 4 | 11Azd | Flux control ratio | 441010004 | 441011304
442 | 1 | 0 | 5 | ce1 | Specific flux (mt) | 442010005 | 442010005
442 | 1 | 1 | 6 | 1Dig | FCR (mt: ROX-corr.) | 442010006 | 442010106
442 | 1 | 2 | 1 | 1PM | O2 concentration | 442010001 | 442010201
442 | 1 | 3 | 2 | 2D | O2 flux per volume | 442010002 | 442010302
442 | 1 | 4 | 3 | 2c | Specific flux | 442010003 | 442010403
442 | 1 | 5 | 4 | 3U | Flux control ratio | 442010004 | 442010504
442 | 1 | 6 | 5 | 4G | Specific flux (mt) | 442010005 | 442010605
442 | 1 | 7 | 6 | 5S | FCR (mt: ROX-corr.) | 442010006 | 442010706
442 | 1 | 8 | 1 | 6Oct | O2 concentration | 442010001 | 442010801
442 | 1 | 9 | 2 | 7Rot | O2 flux per volume | 442010002 | 442010902
442 | 1 | 10 | 3 | 8Gp | Specific flux | 442010003 | 442011003
442 | 1 | 11 | 4 | 9Ama | Flux control ratio | 442010004 | 442011104
442 | 1 | 12 | 5 | 10AsTm | Specific flux (mt) | 442010005 | 442011205
442 | 1 | 13 | 6 | 11Azd | FCR (mt: ROX-corr.) | 442010006 | 442011306
443 | 1 | 0 | 1 | ce1 | O2 concentration | 443010001 | 443010001
443 | 1 | 1 | 2 | 1Dig | O2 flux per volume | 443010002 | 443010102
443 | 1 | 2 | 3 | 1PM | Specific flux | 443010003 | 443010203
443 | 1 | 3 | 4 | 2D | Flux control ratio | 443010004 | 443010304
443 | 1 | 4 | 5 | 2c | Specific flux (mt) | 443010005 | 443010405
443 | 1 | 5 | 6 | 3U | FCR (mt: ROX-corr.) | 443010006 | 443010506
443 | 1 | 6 | 1 | 4G | O2 concentration | 443010001 | 443010601
443 | 1 | 7 | 2 | 5S | O2 flux per volume | 443010002 | 443010702
443 | 1 | 8 | 3 | 6Oct | Specific flux | 443010003 | 443010803
443 | 1 | 9 | 4 | 7Rot | Flux control ratio | 443010004 | 443010904
443 | 1 | 10 | 5 | 8Gp | Specific flux (mt) | 443010005 | 443011005
443 | 1 | 11 | 6 | 9Ama | FCR (mt: ROX-corr.) | 443010006 | 443011106
443 | 1 | 12 | 1 | 10AsTm | O2 concentration | 443010001 | 443011201
443 | 1 | 13 | 2 | 11Azd | O2 flux per volume | 443010002 | 443011302
444 | 1 | 0 | 3 | ce1 | Specific flux | 444010003 | 444010003
444 | 1 | 1 | 4 | 1Dig | Flux control ratio | 444010004 | 444010104
444 | 1 | 2 | 5 | 1PM | Specific flux (mt) | 444010005 | 444010205
444 | 1 | 3 | 6 | 2D | FCR (mt: ROX-corr.) | 444010006 | 444010306
444 | 1 | 4 | 1 | 2c | O2 concentration | 444010001 | 444010401
444 | 1 | 5 | 2 | 3U | O2 flux per volume | 444010002 | 444010502
444 | 1 | 6 | 3 | 4G | Specific flux | 444010003 | 444010603
444 | 1 | 7 | 4 | 5S | Flux control ratio | 444010004 | 444010704
444 | 1 | 8 | 5 | 6Oct | Specific flux (mt) | 444010005 | 444010805
444 | 1 | 9 | 6 | 7Rot | FCR (mt: ROX-corr.) | 444010006 | 444010906
444 | 1 | 10 | 1 | 8Gp | O2 concentration | 444010001 | 444011001
444 | 1 | 11 | 2 | 9Ama | O2 flux per volume | 444010002 | 444011102
444 | 1 | 12 | 3 | 10AsTm | Specific flux | 444010003 | 444011203
444 | 1 | 13 | 4 | 11Azd | Flux control ratio | 444010004 | 444011304
445 | 1 | 0 | 5 | ce1 | Specific flux (mt) | 445010005 | 445010005
445 | 1 | 1 | 6 | 1Dig | FCR (mt: ROX-corr.) | 445010006 | 445010106
445 | 1 | 2 | 1 | 1PM | O2 concentration | 445010001 | 445010201
445 | 1 | 3 | 2 | 2D | O2 flux per volume | 445010002 | 445010302
445 | 1 | 4 | 3 | 2c | Specific flux | 445010003 | 445010403
445 | 1 | 5 | 4 | 3U | Flux control ratio | 445010004 | 445010504
445 | 1 | 6 | 5 | 4G | Specific flux (mt) | 445010005 | 445010605
445 | 1 | 7 | 6 | 5S | FCR (mt: ROX-corr.) | 445010006 | 445010706
445 | 1 | 8 | 1 | 6Oct | O2 concentration | 445010001 | 445010801
445 | 1 | 9 | 2 | 7Rot | O2 flux per volume | 445010002 | 445010902
445 | 1 | 10 | 3 | 8Gp | Specific flux | 445010003 | 445011003
445 | 1 | 11 | 4 | 9Ama | Flux control ratio | 445010004 | 445011104
445 | 1 | 12 | 5 | 10AsTm | Specific flux (mt) | 445010005 | 445011205
445 | 1 | 13 | 6 | 11Azd | FCR (mt: ROX-corr.) | 445010006 | 445011306
446 | 1 | 0 | 1 | ce1 | O2 concentration | 446010001 | 446010001
446 | 1 | 1 | 2 | 1Dig | O2 flux per volume | 446010002 | 446010102
446 | 1 | 2 | 3 | 1PM | Specific flux | 446010003 | 446010203
446 | 1 | 3 | 4 | 2D | Flux control ratio | 446010004 | 446010304
446 | 1 | 4 | 5 | 2c | Specific flux (mt) | 446010005 | 446010405
446 | 1 | 5 | 6 | 3U | FCR (mt: ROX-corr.) | 446010006 | 446010506
446 | 1 | 6 | 1 | 4G | O2 concentration | 446010001 | 446010601
446 | 1 | 7 | 2 | 5S | O2 flux per volume | 446010002 | 446010702
446 | 1 | 8 | 3 | 6Oct | Specific flux | 446010003 | 446010803
446 | 1 | 9 | 4 | 7Rot | Flux control ratio | 446010004 | 446010904
446 | 1 | 10 | 5 | 8Gp | Specific flux (mt) | 446010005 | 446011005
446 | 1 | 11 | 6 | 9Ama | FCR (mt: ROX-corr.) | 446010006 | 446011106
446 | 1 | 12 | 1 | 10AsTm | O2 concentration | 446010001 | 446011201
446 | 1 | 13 | 2 | 11Azd | O2 flux per volume | 446010002 | 446011302
447 | 1 | 0 | 3 | ce1 | Specific flux | 447010003 | 447010003
447 | 1 | 1 | 4 | 1Dig | Flux control ratio | 447010004 | 447010104
447 | 1 | 2 | 5 | 1PM | Specific flux (mt) | 447010005 | 447010205
447 | 1 | 3 | 6 | 2D | FCR (mt: ROX-corr.) | 447010006 | 447010306
447 | 1 | 4 | 1 | 2c | O2 concentration | 447010001 | 447010401
447 | 1 | 5 | 2 | 3U | O2 flux per volume | 447010002 | 447010502
447 | 1 | 6 | 3 | 4G | Specific flux | 447010003 | 447010603
447 | 1 | 7 | 4 | 5S | Flux control ratio | 447010004 | 447010704
447 | 1 | 8 | 5 | 6Oct | Specific flux (mt) | 447010005 | 447010805
447 | 1 | 9 | 6 | 7Rot | FCR (mt: ROX-corr.) | 447010006 | 447010906
447 | 1 | 10 | 1 | 8Gp | O2 concentration | 447010001 | 447011001
447 | 1 | 11 | 2 | 9Ama | O2 flux per volume | 447010002 | 447011102
447 | 1 | 12 | 3 | 10AsTm | Specific flux | 447010003 | 447011203
447 | 1 | 13 | 4 | 11Azd | Flux control ratio | 447010004 | 447011304
448 | 1 | 0 | 5 | ce1 | Specific flux (mt) | 448010005 | 448010005
448 | 1 | 1 | 6 | 1Dig | FCR (mt: ROX-corr.) | 448010006 | 448010106
448 | 1 | 2 | 1 | 1PM | O2 concentration | 448010001 | 448010201
448 | 1 | 3 | 2 | 2D | O2 flux per volume | 448010002 | 448010302
448 | 1 | 4 | 3 | 2c | Specific flux | 448010003 | 448010403
448 | 1 | 5 | 4 | 3U | Flux control ratio | 448010004 | 448010504
448 | 1 | 6 | 5 | 4G | Specific flux (mt) | 448010005 | 448010605
448 | 1 | 7 | 6 | 5S | FCR (mt: ROX-corr.) | 448010006 | 448010706
448 | 1 | 8 | 1 | 6Oct | O2 concentration | 448010001 | 448010801
448 | 1 | 9 | 2 | 7Rot | O2 flux per volume | 448010002 | 448010902
448 | 1 | 10 | 3 | 8Gp | Specific flux | 448010003 | 448011003
448 | 1 | 11 | 4 | 9Ama | Flux control ratio | 448010004 | 448011104
448 | 1 | 12 | 5 | 10AsTm | Specific flux (mt) | 448010005 | 448011205
448 | 1 | 13 | 6 | 11Azd | FCR (mt: ROX-corr.) | 448010006 | 448011306
449 | 1 | 0 | 1 | ce1 | O2 concentration | 449010001 | 449010001
449 | 1 | 1 | 2 | 1Dig | O2 flux per volume | 449010002 | 449010102
449 | 1 | 2 | 3 | 1PM | Specific flux | 449010003 | 449010203
449 | 1 | 3 | 4 | 2D | Flux control ratio | 449010004 | 449010304
449 | 1 | 4 | 5 | 2c | Specific flux (mt) | 449010005 | 449010405
449 | 1 | 5 | 6 | 3U | FCR (mt: ROX-corr.) | 449010006 | 449010506
449 | 1 | 6 | 1 | 4G | O2 concentration | 449010001 | 449010601
449 | 1 | 7 | 2 | 5S | O2 flux per volume | 449010002 | 449010702
449 | 1 | 8 | 3 | 6Oct | Specific flux | 449010003 | 449010803
449 | 1 | 9 | 4 | 7Rot | Flux control ratio | 449010004 | 449010904
449 | 1 | 10 | 5 | 8Gp | Specific flux (mt) | 449010005 | 449011005
449 | 1 | 11 | 6 | 9Ama | FCR (mt: ROX-corr.) | 449010006 | 449011106
449 | 1 | 12 | 1 | 10AsTm | O2 concentration | 449010001 | 449011201
449 | 1 | 13 | 2 | 11Azd | O2 flux per volume | 449010002 | 449011302
450 | 1 | 0 | 3 | ce1 | Specific flux | 450010003 | 450010003
450 | 1 | 1 | 4 | 1Dig | Flux control ratio | 450010004 | 450010104
450 | 1 | 2 | 5 | 1PM | Specific flux (mt) | 450010005 | 450010205
450 | 1 | 3 | 6 | 2D | FCR (mt: ROX-corr.) | 450010006 | 450010306
450 | 1 | 4 | 1 | 2c | O2 concentration | 450010001 | 450010401
450 | 1 | 5 | 2 | 3U | O2 flux per volume | 450010002 | 450010502
450 | 1 | 6 | 3 | 4G | Specific flux | 450010003 | 450010603
450 | 1 | 7 | 4 | 5S | Flux control ratio | 450010004 | 450010704
450 | 1 | 8 | 5 | 6Oct | Specific flux (mt) | 450010005 | 450010805
450 | 1 | 9 | 6 | 7Rot | FCR (mt: ROX-corr.) | 450010006 | 450010906
450 | 1 | 10 | 1 | 8Gp | O2 concentration | 450010001 | 450011001
450 | 1 | 11 | 2 | 9Ama | O2 flux per volume | 450010002 | 450011102
450 | 1 | 12 | 3 | 10AsTm | Specific flux | 450010003 | 450011203
450 | 1 | 13 | 4 | 11Azd | Flux control ratio | 450010004 | 450011304
451 | 1 | 0 | 5 | ce1 | Specific flux (mt) | 451010005 | 451010005
451 | 1 | 1 | 6 | 1Dig | FCR (mt: ROX-corr.) | 451010006 | 451010106
451 | 1 | 2 | 1 | 1PM | O2 concentration | 451010001 | 451010201
451 | 1 | 3 | 2 | 2D | O2 flux per volume | 451010002 | 451010302
451 | 1 | 4 | 3 | 2c | Specific flux | 451010003 | 451010403
451 | 1 | 5 | 4 | 3U | Flux control ratio | 451010004 | 451010504
451 | 1 | 6 | 5 | 4G | Specific flux (mt) | 451010005 | 451010605
451 | 1 | 7 | 6 | 5S | FCR (mt: ROX-corr.) | 451010006 | 451010706
451 | 1 | 8 | 1 | 6Oct | O2 concentration | 451010001 | 451010801
451 | 1 | 9 | 2 | 7Rot | O2 flux per volume | 451010002 | 451010902
451 | 1 | 10 | 3 | 8Gp | Specific flux | 451010003 | 451011003
451 | 1 | 11 | 4 | 9Ama | Flux control ratio | 451010004 | 451011104
451 | 1 | 12 | 5 | 10AsTm | Specific flux (mt) | 451010005 | 451011205
451 | 1 | 13 | 6 | 11Azd | FCR (mt: ROX-corr.) | 451010006 | 451011306
452 | 1 | 0 | 1 | ce1 | O2 concentration | 452010001 | 452010001
452 | 1 | 1 | 2 | 1Dig | O2 flux per volume | 452010002 | 452010102
452 | 1 | 2 | 3 | 1PM | Specific flux | 452010003 | 452010203
452 | 1 | 3 | 4 | 2D | Flux control ratio | 452010004 | 452010304
452 | 1 | 4 | 5 | 2c | Specific flux (mt) | 452010005 | 452010405
452 | 1 | 5 | 6 | 3U | FCR (mt: ROX-corr.) | 452010006 | 452010506
452 | 1 | 6 | 1 | 4G | O2 concentration | 452010001 | 452010601
452 | 1 | 7 | 2 | 5S | O2 flux per volume | 452010002 | 452010702
452 | 1 | 8 | 3 | 6Oct | Specific flux | 452010003 | 452010803
452 | 1 | 9 | 4 | 7Rot | Flux control ratio | 452010004 | 452010904
452 | 1 | 10 | 5 | 8Gp | Specific flux (mt) | 452010005 | 452011005
452 | 1 | 11 | 6 | 9Ama | FCR (mt: ROX-corr.) | 452010006 | 452011106
452 | 1 | 12 | 1 | 10AsTm | O2 concentration | 452010001 | 452011201
452 | 1 | 13 | 2 | 11Azd | O2 flux per volume | 452010002 | 452011302
453 | 1 | 0 | 3 | ce1 | Specific flux | 453010003 | 453010003
453 | 1 | 1 | 4 | 1Dig | Flux control ratio | 453010004 | 453010104
453 | 1 | 2 | 5 | 1PM | Specific flux (mt) | 453010005 | 453010205
453 | 1 | 3 | 6 | 2D | FCR (mt: ROX-corr.) | 453010006 | 453010306
453 | 1 | 4 | 1 | 2c | O2 concentration | 453010001 | 453010401
453 | 1 | 5 | 2 | 3U | O2 flux per volume | 453010002 | 453010502
453 | 1 | 6 | 3 | 4G | Specific flux | 453010003 | 453010603
453 | 1 | 7 | 4 | 5S | Flux control ratio | 453010004 | 453010704
453 | 1 | 8 | 5 | 6Oct | Specific flux (mt) | 453010005 | 453010805
453 | 1 | 9 | 6 | 7Rot | FCR (mt: ROX-corr.) | 453010006 | 453010906
453 | 1 | 10 | 1 | 8Gp | O2 concentration | 453010001 | 453011001
453 | 1 | 11 | 2 | 9Ama | O2 flux per volume | 453010002 | 453011102
453 | 1 | 12 | 3 | 10AsTm | Specific flux | 453010003 | 453011203
453 | 1 | 13 | 4 | 11Azd | Flux control ratio | 453010004 | 453011304
454 | 1 | 0 | 5 | ce1 | Specific flux (mt) | 454010005 | 454010005
454 | 1 | 1 | 6 | 1Dig | FCR (mt: ROX-corr.) | 454010006 | 454010106
454 | 1 | 2 | 1 | 1PM | O2 concentration | 454010001 | 454010201
454 | 1 | 3 | 2 | 2D | O2 flux per volume | 454010002 | 454010302
454 | 1 | 4 | 3 | 2c | Specific flux | 454010003 | 454010403
454 | 1 | 5 | 4 | 3U | Flux control ratio | 454010004 | 454010504
454 | 1 | 6 | 5 | 4G | Specific flux (mt) | 454010005 | 454010605
454 | 1 | 7 | 6 | 5S | FCR (mt: ROX-corr.) | 454010006 | 454010706
454 | 1 | 8 | 1 | 6Oct | O2 concentration | 454010001 | 454010801
454 | 1 | 9 | 2 | 7Rot | O2 flux per volume | 454010002 | 454010902
454 | 1 | 10 | 3 | 8Gp | Specific flux | 454010003 | 454011003
454 | 1 | 11 | 4 | 9Ama | Flux control ratio | 454010004 | 454011104
454 | 1 | 12 | 5 | 10AsTm | Specific flux (mt) | 454010005 | 454011205
454 | 1 | 13 | 6 | 11Azd | FCR (mt: ROX-corr.) | 454010006 | 454011306
455 | 1 | 0 | 1 | ce1 | O2 concentration | 455010001 | 455010001
455 | 1 | 1 | 2 | 1Dig | O2 flux per volume | 455010002 | 455010102
455 | 1 | 2 | 3 | 1PM | Specific flux | 455010003 | 455010203
455 | 1 | 3 | 4 | 2D | Flux control ratio | 455010004 | 455010304
455 | 1 | 4 | 5 | 2c | Specific flux (mt) | 455010005 | 455010405
455 | 1 | 5 | 6 | 3U | FCR (mt: ROX-corr.) | 455010006 | 455010506
455 | 1 | 6 | 1 | 4G | O2 concentration | 455010001 | 455010601
455 | 1 | 7 | 2 | 5S | O2 flux per volume | 455010002 | 455010702
455 | 1 | 8 | 3 | 6Oct | Specific flux | 455010003 | 455010803
455 | 1 | 9 | 4 | 7Rot | Flux control ratio | 455010004 | 455010904
455 | 1 | 10 | 5 | 8Gp | Specific flux (mt) | 455010005 | 455011005
455 | 1 | 11 | 6 | 9Ama | FCR (mt: ROX-corr.) | 455010006 | 455011106
455 | 1 | 12 | 1 | 10AsTm | O2 concentration | 455010001 | 455011201
455 | 1 | 13 | 2 | 11Azd | O2 flux per volume | 455010002 | 455011302
456 | 1 | 0 | 3 | ce1 | Specific flux | 456010003 | 456010003
456 | 1 | 1 | 4 | 1Dig | Flux control ratio | 456010004 | 456010104
456 | 1 | 2 | 5 | 1PM | Specific flux (mt) | 456010005 | 456010205
456 | 1 | 3 | 6 | 2D | FCR (mt: ROX-corr.) | 456010006 | 456010306
456 | 1 | 4 | 1 | 2c | O2 concentration | 456010001 | 456010401
456 | 1 | 5 | 2 | 3U | O2 flux per volume | 456010002 | 456010502
456 | 1 | 6 | 3 | 4G | Specific flux | 456010003 | 456010603
456 | 1 | 7 | 4 | 5S | Flux control ratio | 456010004 | 456010704
456 | 1 | 8 | 5 | 6Oct | Specific flux (mt) | 456010005 | 456010805
456 | 1 | 9 | 6 | 7Rot | FCR (mt: ROX-corr.) | 456010006 | 456010906
456 | 1 | 10 | 1 | 8Gp | O2 concentration | 456010001 | 456011001
456 | 1 | 11 | 2 | 9Ama | O2 flux per volume | 456010002 | 456011102
456 | 1 | 12 | 3 | 10AsTm | Specific flux | 456010003 | 456011203
456 | 1 | 13 | 4 | 11Azd | Flux control ratio | 456010004 | 456011304
457 | 1 | 0 | 5 | ce1 | Specific flux (mt) | 457010005 | 457010005
457 | 1 | 1 | 6 | 1Dig | FCR (mt: ROX-corr.) | 457010006 | 457010106
457 | 1 | 2 | 1 | 1PM | O2 concentration | 457010001 | 457010201
457 | 1 | 3 | 2 | 2D | O2 flux per volume | 457010002 | 457010302
457 | 1 | 4 | 3 | 2c | Specific flux | 457010003 | 457010403
457 | 1 | 5 | 4 | 3U | Flux control ratio | 457010004 | 457010504
457 | 1 | 6 | 5 | 4G | Specific flux (mt) | 457010005 | 457010605
457 | 1 | 7 | 6 | 5S | FCR (mt: ROX-corr.) | 457010006 | 457010706
457 | 1 | 8 | 1 | 6Oct | O2 concentration | 457010001 | 457010801
457 | 1 | 9 | 2 | 7Rot | O2 flux per volume | 457010002 | 457010902
457 | 1 | 10 | 3 | 8Gp | Specific flux | 457010003 | 457011003
457 | 1 | 11 | 4 | 9Ama | Flux control ratio | 457010004 | 457011104
457 | 1 | 12 | 5 | 10AsTm | Specific flux (mt) | 457010005 | 457011205
457 | 1 | 13 | 6 | 11Azd | FCR (mt: ROX-corr.) | 457010006 | 457011306
458 | 1 | 0 | 1 | ce1 | O2 concentration | 458010001 | 458010001
458 | 1 | 1 | 2 | 1Dig | O2 flux per volume | 458010002 | 458010102
458 | 1 | 2 | 3 | 1PM | Specific flux | 458010003 | 458010203
458 | 1 | 3 | 4 | 2D | Flux control ratio | 458010004 | 458010304
458 | 1 | 4 | 5 | 2c | Specific flux (mt) | 458010005 | 458010405
458 | 1 | 5 | 6 | 3U | FCR (mt: ROX-corr.) | 458010006 | 458010506
458 | 1 | 6 | 1 | 4G | O2 concentration | 458010001 | 458010601
458 | 1 | 7 | 2 | 5S | O2 flux per volume | 458010002 | 458010702
458 | 1 | 8 | 3 | 6Oct | Specific flux | 458010003 | 458010803
458 | 1 | 9 | 4 | 7Rot | Flux control ratio | 458010004 | 458010904
458 | 1 | 10 | 5 | 8Gp | Specific flux (mt) | 458010005 | 458011005
458 | 1 | 11 | 6 | 9Ama | FCR (mt: ROX-corr.) | 458010006 | 458011106
458 | 1 | 12 | 1 | 10AsTm | O2 concentration | 458010001 | 458011201
458 | 1 | 13 | 2 | 11Azd | O2 flux per volume | 458010002 | 458011302
459 | 1 | 0 | 3 | ce1 | Specific flux | 459010003 | 459010003
459 | 1 | 1 | 4 | 1Dig | Flux control ratio | 459010004 | 459010104
459 | 1 | 2 | 5 | 1PM | Specific flux (mt) | 459010005 | 459010205
459 | 1 | 3 | 6 | 2D | FCR (mt: ROX-corr.) | 459010006 | 459010306
459 | 1 | 4 | 1 | 2c | O2 concentration | 459010001 | 459010401
459 | 1 | 5 | 2 | 3U | O2 flux per volume | 459010002 | 459010502
459 | 1 | 6 | 3 | 4G | Specific flux | 459010003 | 459010603
459 | 1 | 7 | 4 | 5S | Flux control ratio | 459010004 | 459010704
459 | 1 | 8 | 5 | 6Oct | Specific flux (mt) | 459010005 | 459010805
459 | 1 | 9 | 6 | 7Rot | FCR (mt: ROX-corr.) | 459010006 | 459010906
459 | 1 | 10 | 1 | 8Gp | O2 concentration | 459010001 | 459011001
459 | 1 | 11 | 2 | 9Ama | O2 flux per volume | 459010002 | 459011102
459 | 1 | 12 | 3 | 10AsTm | Specific flux | 459010003 | 459011203
459 | 1 | 13 | 4 | 11Azd | Flux control ratio | 459010004 | 459011304
460 | 1 | 0 | 5 | ce1 | Specific flux (mt) | 460010005 | 460010005
460 | 1 | 1 | 6 | 1Dig | FCR (mt: ROX-corr.) | 460010006 | 460010106
460 | 1 | 2 | 1 | 1PM | O2 concentration | 460010001 | 460010201
460 | 1 | 3 | 2 | 2D | O2 flux per volume | 460010002 | 460010302
460 | 1 | 4 | 3 | 2c | Specific flux | 460010003 | 460010403
460 | 1 | 5 | 4 | 3U | Flux control ratio | 460010004 | 460010504
460 | 1 | 6 | 5 | 4G | Specific flux (mt) | 460010005 | 460010605
460 | 1 | 7 | 6 | 5S | FCR (mt: ROX-corr.) | 460010006 | 460010706
460 | 1 | 8 | 1 | 6Oct | O2 concentration | 460010001 | 460010801
460 | 1 | 9 | 2 | 7Rot | O2 flux per volume | 460010002 | 460010902
460 | 1 | 10 | 3 | 8Gp | Specific flux | 460010003 | 460011003
460 | 1 | 11 | 4 | 9Ama | Flux control ratio | 460010004 | 460011104
460 | 1 | 12 | 5 | 10AsTm | Specific flux (mt) | 460010005 | 460011205
460 | 1 | 13 | 6 | 11Azd | FCR (mt: ROX-corr.) | 460010006 | 460011306
461 | 1 | 0 | 1 | ce1 | O2 concentration | 461010001 | 461010001
461 | 1 | 1 | 2 | 1Dig | O2 flux per volume | 461010002 | 461010102
461 | 1 | 2 | 3 | 1PM | Specific flux | 461010003 | 461010203
461 | 1 | 3 | 4 | 2D | Flux control ratio | 461010004 | 461010304
461 | 1 | 4 | 5 | 2c | Specific flux (mt) | 461010005 | 461010405
461 | 1 | 5 | 6 | 3U | FCR (mt: ROX-corr.) | 461010006 | 461010506
461 | 1 | 6 | 1 | 4G | O2 concentration | 461010001 | 461010601
461 | 1 | 7 | 2 | 5S | O2 flux per volume | 461010002 | 461010702
461 | 1 | 8 | 3 | 6Oct | Specific flux | 461010003 | 461010803
461 | 1 | 9 | 4 | 7Rot | Flux control ratio | 461010004 | 461010904
461 | 1 | 10 | 5 | 8Gp | Specific flux (mt) | 461010005 | 461011005
461 | 1 | 11 | 6 | 9Ama | FCR (mt: ROX-corr.) | 461010006 | 461011106
461 | 1 | 12 | 1 | 10AsTm | O2 concentration | 461010001 | 461011201
461 | 1 | 13 | 2 | 11Azd | O2 flux per volume | 461010002 | 461011302
462 | 1 | 0 | 3 | ce1 | Specific flux | 462010003 | 462010003
462 | 1 | 1 | 4 | 1Dig | Flux control ratio | 462010004 | 462010104
462 | 1 | 2 | 5 | 1PM | Specific flux (mt) | 462010005 | 462010205
462 | 1 | 3 | 6 | 2D | FCR (mt: ROX-corr.) | 462010006 | 462010306
462 | 1 | 4 | 1 | 2c | O2 concentration | 462010001 | 462010401
462 | 1 | 5 | 2 | 3U | O2 flux per volume | 462010002 | 462010502
462 | 1 | 6 | 3 | 4G | Specific flux | 462010003 | 462010603
462 | 1 | 7 | 4 | 5S | Flux control ratio | 462010004 | 462010704
462 | 1 | 8 | 5 | 6Oct | Specific flux (mt) | 462010005 | 462010805
462 | 1 | 9 | 6 | 7Rot | FCR (mt: ROX-corr.) | 462010006 | 462010906
462 | 1 | 10 | 1 | 8Gp | O2 concentration | 462010001 | 462011001
462 | 1 | 11 | 2 | 9Ama | O2 flux per volume | 462010002 | 462011102
462 | 1 | 12 | 3 | 10AsTm | Specific flux | 462010003 | 462011203
462 | 1 | 13 | 4 | 11Azd | Flux control ratio | 462010004 | 462011304
463 | 1 | 0 | 5 | ce1 | Specific flux (mt) | 463010005 | 463010005
463 | 1 | 1 | 6 | 1Dig | FCR (mt: ROX-corr.) | 463010006 | 463010106
463 | 1 | 2 | 1 | 1PM | O2 concentration | 463010001 | 463010201
463 | 1 | 3 | 2 | 2D | O2 flux per volume | 463010002 | 463010302
463 | 1 | 4 | 3 | 2c | Specific flux | 463010003 | 463010403
463 | 1 | 5 | 4 | 3U | Flux control ratio | 463010004 | 463010504
463 | 1 | 6 | 5 | 4G | Specific flux (mt) | 463010005 | 463010605
463 | 1 | 7 | 6 | 5S | FCR (mt: ROX-corr.) | 463010006 | 463010706
463 | 1 | 8 | 1 | 6Oct | O2 concentration | 463010001 | 463010801
463 | 1 | 9 | 2 | 7Rot | O2 flux per volume | 463010002 | 463010902
463 | 1 | 10 | 3 | 8Gp | Specific flux | 463010003 | 463011003
463 | 1 | 11 | 4 | 9Ama | Flux control ratio | 463010004 | 463011104
463 | 1 | 12 | 5 | 10AsTm | Specific flux (mt) | 463010005 | 463011205
463 | 1 | 13 | 6 | 11Azd | FCR (mt: ROX-corr.) | 463010006 | 463011306
464 | 1 | 0 | 1 | ce1 | O2 concentration | 464010001 | 464010001
464 | 1 | 1 | 2 | 1Dig | O2 flux per volume | 464010002 | 464010102
464 | 1 | 2 | 3 | 1PM | Specific flux | 464010003 | 464010203
464 | 1 | 3 | 4 | 2D | Flux control ratio | 464010004 | 464010304
464 | 1 | 4 | 5 | 2c | Specific flux (mt) | 464010005 | 464010405
464 | 1 | 5 | 6 | 3U | FCR (mt: ROX-corr.) | 464010006 | 464010506
464 | 1 | 6 | 1 | 4G | O2 concentration | 464010001 | 464010601
464 | 1 | 7 | 2 | 5S | O2 flux per volume | 464010002 | 464010702
464 | 1 | 8 | 3 | 6Oct | Specific flux | 464010003 | 464010803
464 | 1 | 9 | 4 | 7Rot | Flux control ratio | 464010004 | 464010904
464 | 1 | 10 | 5 | 8Gp | Specific flux (mt) | 464010005 | 464011005
464 | 1 | 11 | 6 | 9Ama | FCR (mt: ROX-corr.) | 464010006 | 464011106
464 | 1 | 12 | 1 | 10AsTm | O2 concentration | 464010001 | 464011201
464 | 1 | 13 | 2 | 11Azd | O2 flux per volume | 464010002 | 464011302
465 | 1 | 0 | 3 | ce1 | Specific flux | 465010003 | 465010003
465 | 1 | 1 | 4 | 1Dig | Flux control ratio | 465010004 | 465010104
465 | 1 | 2 | 5 | 1PM | Specific flux (mt) | 465010005 | 465010205
465 | 1 | 3 | 6 | 2D | FCR (mt: ROX-corr.) | 465010006 | 465010306
465 | 1 | 4 | 1 | 2c | O2 concentration | 465010001 | 465010401
465 | 1 | 5 | 2 | 3U | O2 flux per volume | 465010002 | 465010502
465 | 1 | 6 | 3 | 4G | Specific flux | 465010003 | 465010603
465 | 1 | 7 | 4 | 5S | Flux control ratio | 465010004 | 465010704
465 | 1 | 8 | 5 | 6Oct | Specific flux (mt) | 465010005 | 465010805
465 | 1 | 9 | 6 | 7Rot | FCR (mt: ROX-corr.) | 465010006 | 465010906
465 | 1 | 10 | 1 | 8Gp | O2 concentration | 465010001 | 465011001
465 | 1 | 11 | 2 | 9Ama | O2 flux per volume | 465010002 | 465011102
465 | 1 | 12 | 3 | 10AsTm | Specific flux | 465010003 | 465011203
465 | 1 | 13 | 4 | 11Azd | Flux control ratio | 465010004 | 465011304
466 | 1 | 0 | 5 | ce1 | Specific flux (mt) | 466010005 | 466010005
466 | 1 | 1 | 6 | 1Dig | FCR (mt: ROX-corr.) | 466010006 | 466010106
466 | 1 | 2 | 1 | 1PM | O2 concentration | 466010001 | 466010201
466 | 1 | 3 | 2 | 2D | O2 flux per volume | 466010002 | 466010302
466 | 1 | 4 | 3 | 2c | Specific flux | 466010003 | 466010403
466 | 1 | 5 | 4 | 3U | Flux control ratio | 466010004 | 466010504
466 | 1 | 6 | 5 | 4G | Specific flux (mt) | 466010005 | 466010605
466 | 1 | 7 | 6 | 5S | FCR (mt: ROX-corr.) | 466010006 | 466010706
466 | 1 | 8 | 1 | 6Oct | O2 concentration | 466010001 | 466010801
466 | 1 | 9 | 2 | 7Rot | O2 flux per volume | 466010002 | 466010902
466 | 1 | 10 | 3 | 8Gp | Specific flux | 466010003 | 466011003
466 | 1 | 11 | 4 | 9Ama | Flux control ratio | 466010004 | 466011104
466 | 1 | 12 | 5 | 10AsTm | Specific flux (mt) | 466010005 | 466011205
466 | 1 | 13 | 6 | 11Azd | FCR (mt: ROX-corr.) | 466010006 | 466011306
467 | 1 | 0 | 1 | ce1 | O2 concentration | 467010001 | 467010001
467 | 1 | 1 | 2 | 1Dig | O2 flux per volume | 467010002 | 467010102
467 | 1 | 2 | 3 | 1PM | Specific flux | 467010003 | 467010203
467 | 1 | 3 | 4 | 2D | Flux control ratio | 467010004 | 467010304
467 | 1 | 4 | 5 | 2c | Specific flux (mt) | 467010005 | 467010405
467 | 1 | 5 | 6 | 3U | FCR (mt: ROX-corr.) | 467010006 | 467010506
467 | 1 | 6 | 1 | 4G | O2 concentration | 467010001 | 467010601
467 | 1 | 7 | 2 | 5S | O2 flux per volume | 467010002 | 467010702
467 | 1 | 8 | 3 | 6Oct | Specific flux | 467010003 | 467010803
467 | 1 | 9 | 4 | 7Rot | Flux control ratio | 467010004 | 467010904
467 | 1 | 10 | 5 | 8Gp | Specific flux (mt) | 467010005 | 467011005
467 | 1 | 11 | 6 | 9Ama | FCR (mt: ROX-corr.) | 467010006 | 467011106
467 | 1 | 12 | 1 | 10AsTm | O2 concentration | 467010001 | 467011201
467 | 1 | 13 | 2 | 11Azd | O2 flux per volume | 467010002 | 467011302
468 | 1 | 0 | 3 | ce1 | Specific flux | 468010003 | 468010003
468 | 1 | 1 | 4 | 1Dig | Flux control ratio | 468010004 | 468010104
468 | 1 | 2 | 5 | 1PM | Specific flux (mt) | 468010005 | 468010205
468 | 1 | 3 | 6 | 2D | FCR (mt: ROX-corr.) | 468010006 | 468010306
468 | 1 | 4 | 1 | 2c | O2 concentration | 468010001 | 468010401
468 | 1 | 5 | 2 | 3U | O2 flux per volume | 468010002 | 468010502
468 | 1 | 6 | 3 | 4G | Specific flux | 468010003 | 468010603
468 | 1 | 7 | 4 | 5S | Flux control ratio | 468010004 | 468010704
468 | 1 | 8 | 5 | 6Oct | Specific flux (mt) | 468010005 | 468010805
468 | 1 | 9 | 6 | 7Rot | FCR (mt: ROX-corr.) | 468010006 | 468010906
468 | 1 | 10 | 1 | 8Gp | O2 concentration | 468010001 | 468011001
468 | 1 | 11 | 2 | 9Ama | O2 flux per volume | 468010002 | 468011102
468 | 1 | 12 | 3 | 10AsTm | Specific flux | 468010003 | 468011203
468 | 1 | 13 | 4 | 11Azd | Flux control ratio | 468010004 | 468011304
469 | 1 | 0 | 5 | ce1 | Specific flux (mt) | 469010005 | 469010005
469 | 1 | 1 | 6 | 1Dig | FCR (mt: ROX-corr.) | 469010006 | 469010106
469 | 1 | 2 | 1 | 1PM | O2 concentration | 469010001 | 469010201
469 | 1 | 3 | 2 | 2D | O2 flux per volume | 469010002 | 469010302
469 | 1 | 4 | 3 | 2c | Specific flux | 469010003 | 469010403
469 | 1 | 5 | 4 | 3U | Flux control ratio | 469010004 | 469010504
469 | 1 | 6 | 5 | 4G | Specific flux (mt) | 469010005 | 469010605
469 | 1 | 7 | 6 | 5S | FCR (mt: ROX-corr.) | 469010006 | 469010706
469 | 1 | 8 | 1 | 6Oct | O2 concentration | 469010001 | 469010801
469 | 1 | 9 | 2 | 7Rot | O2 flux per volume | 469010002 | 469010902
469 | 1 | 10 | 3 | 8Gp | Specific flux | 469010003 | 469011003
469 | 1 | 11 | 4 | 9Ama | Flux control ratio | 469010004 | 469011104
469 | 1 | 12 | 5 | 10AsTm | Specific flux (mt) | 469010005 | 469011205
469 | 1 | 13 | 6 | 11Azd | FCR (mt: ROX-corr.) | 469010006 | 469011306
470 | 1 | 0 | 1 | ce1 | O2 concentration | 470010001 | 470010001
470 | 1 | 1 | 2 | 1Dig | O2 flux per volume | 470010002 | 470010102
470 | 1 | 2 | 3 | 1PM | Specific flux | 470010003 | 470010203
470 | 1 | 3 | 4 | 2D | Flux control ratio | 470010004 | 470010304
470 | 1 | 4 | 5 | 2c | Specific flux (mt) | 470010005 | 470010405
470 | 1 | 5 | 6 | 3U | FCR (mt: ROX-corr.) | 470010006 | 470010506
470 | 1 | 6 | 1 | 4G | O2 concentration | 470010001 | 470010601
470 | 1 | 7 | 2 | 5S | O2 flux per volume | 470010002 | 470010702
470 | 1 | 8 | 3 | 6Oct | Specific flux | 470010003 | 470010803
470 | 1 | 9 | 4 | 7Rot | Flux control ratio | 470010004 | 470010904
470 | 1 | 10 | 5 | 8Gp | Specific flux (mt) | 470010005 | 470011005
470 | 1 | 11 | 6 | 9Ama | FCR (mt: ROX-corr.) | 470010006 | 470011106
470 | 1 | 12 | 1 | 10AsTm | O2 concentration | 470010001 | 470011201
470 | 1 | 13 | 2 | 11Azd | O2 flux per volume | 470010002 | 470011302
471 | 1 | 0 | 3 | ce1 | Specific flux | 471010003 | 471010003
471 | 1 | 1 | 4 | 1Dig | Flux control ratio | 471010004 | 471010104
471 | 1 | 2 | 5 | 1PM | Specific flux (mt) | 471010005 | 471010205
471 | 1 | 3 | 6 | 2D | FCR (mt: ROX-corr.) | 471010006 | 471010306
471 | 1 | 4 | 1 | 2c | O2 concentration | 471010001 | 471010401
471 | 1 | 5 | 2 | 3U | O2 flux per volume | 471010002 | 471010502
471 | 1 | 6 | 3 | 4G | Specific flux | 471010003 | 471010603
471 | 1 | 7 | 4 | 5S | Flux control ratio | 471010004 | 471010704
471 | 1 | 8 | 5 | 6Oct | Specific flux (mt) | 471010005 | 471010805
471 | 1 | 9 | 6 | 7Rot | FCR (mt: ROX-corr.) | 471010006 | 471010906
471 | 1 | 10 | 1 | 8Gp | O2 concentration | 471010001 | 471011001
471 | 1 | 11 | 2 | 9Ama | O2 flux per volume | 471010002 | 471011102
471 | 1 | 12 | 3 | 10AsTm | Specific flux | 471010003 | 471011203
471 | 1 | 13 | 4 | 11Azd | Flux control ratio | 471010004 | 471011304
472 | 1 | 0 | 5 | ce1 | Specific flux (mt) | 472010005 | 472010005
472 | 1 | 1 | 6 | 1Dig | FCR (mt: ROX-corr.) | 472010006 | 472010106
472 | 1 | 2 | 1 | 1PM | O2 concentration | 472010001 | 472010201
472 | 1 | 3 | 2 | 2D | O2 flux per volume | 472010002 | 472010302
472 | 1 | 4 | 3 | 2c | Specific flux | 472010003 | 472010403
472 | 1 | 5 | 4 | 3U | Flux control ratio | 472010004 | 472010504
472 | 1 | 6 | 5 | 4G | Specific flux (mt) | 472010005 | 472010605
472 | 1 | 7 | 6 | 5S | FCR (mt: ROX-corr.) | 472010006 | 472010706
472 | 1 | 8 | 1 | 6Oct | O2 concentration | 472010001 | 472010801
472 | 1 | 9 | 2 | 7Rot | O2 flux per volume | 472010002 | 472010902
472 | 1 | 10 | 3 | 8Gp | Specific flux | 472010003 | 472011003
472 | 1 | 11 | 4 | 9Ama | Flux control ratio | 472010004 | 472011104
472 | 1 | 12 | 5 | 10AsTm | Specific flux (mt) | 472010005 | 472011205
472 | 1 | 13 | 6 | 11Azd | FCR (mt: ROX-corr.) | 472010006 | 472011306
473 | 1 | 0 | 1 | ce1 | O2 concentration | 473010001 | 473010001
473 | 1 | 1 | 2 | 1Dig | O2 flux per volume | 473010002 | 473010102
473 | 1 | 2 | 3 | 1PM | Specific flux | 473010003 | 473010203
473 | 1 | 3 | 4 | 2D | Flux control ratio | 473010004 | 473010304
473 | 1 | 4 | 5 | 2c | Specific flux (mt) | 473010005 | 473010405
473 | 1 | 5 | 6 | 3U | FCR (mt: ROX-corr.) | 473010006 | 473010506
473 | 1 | 6 | 1 | 4G | O2 concentration | 473010001 | 473010601
473 | 1 | 7 | 2 | 5S | O2 flux per volume | 473010002 | 473010702
473 | 1 | 8 | 3 | 6Oct | Specific flux | 473010003 | 473010803
473 | 1 | 9 | 4 | 7Rot | Flux control ratio | 473010004 | 473010904
473 | 1 | 10 | 5 | 8Gp | Specific flux (mt) | 473010005 | 473011005
473 | 1 | 11 | 6 | 9Ama | FCR (mt: ROX-corr.) | 473010006 | 473011106
473 | 1 | 12 | 1 | 10AsTm | O2 concentration | 473010001 | 473011201
473 | 1 | 13 | 2 | 11Azd | O2 flux per volume | 473010002 | 473011302
474 | 1 | 0 | 3 | ce1 | Specific flux | 474010003 | 474010003
474 | 1 | 1 | 4 | 1Dig | Flux control ratio | 474010004 | 474010104
474 | 1 | 2 | 5 | 1PM | Specific flux (mt) | 474010005 | 474010205
474 | 1 | 3 | 6 | 2D | FCR (mt: ROX-corr.) | 474010006 | 474010306
474 | 1 | 4 | 1 | 2c | O2 concentration | 474010001 | 474010401
474 | 1 | 5 | 2 | 3U | O2 flux per volume | 474010002 | 474010502
474 | 1 | 6 | 3 | 4G | Specific flux | 474010003 | 474010603
474 | 1 | 7 | 4 | 5S | Flux control ratio | 474010004 | 474010704
474 | 1 | 8 | 5 | 6Oct | Specific flux (mt) | 474010005 | 474010805
474 | 1 | 9 | 6 | 7Rot | FCR (mt: ROX-corr.) | 474010006 | 474010906
474 | 1 | 10 | 1 | 8Gp | O2 concentration | 474010001 | 474011001
474 | 1 | 11 | 2 | 9Ama | O2 flux per volume | 474010002 | 474011102
474 | 1 | 12 | 3 | 10AsTm | Specific flux | 474010003 | 474011203
474 | 1 | 13 | 4 | 11Azd | Flux control ratio | 474010004 | 474011304
475 | 1 | 0 | 5 | ce1 | Specific flux (mt) | 475010005 | 475010005
475 | 1 | 1 | 6 | 1Dig | FCR (mt: ROX-corr.) | 475010006 | 475010106
475 | 1 | 2 | 1 | 1PM | O2 concentration | 475010001 | 475010201
475 | 1 | 3 | 2 | 2D | O2 flux per volume | 475010002 | 475010302
475 | 1 | 4 | 3 | 2c | Specific flux | 475010003 | 475010403
475 | 1 | 5 | 4 | 3U | Flux control ratio | 475010004 | 475010504
475 | 1 | 6 | 5 | 4G | Specific flux (mt) | 475010005 | 475010605
475 | 1 | 7 | 6 | 5S | FCR (mt: ROX-corr.) | 475010006 | 475010706
475 | 1 | 8 | 1 | 6Oct | O2 concentration | 475010001 | 475010801
475 | 1 | 9 | 2 | 7Rot | O2 flux per volume | 475010002 | 475010902
475 | 1 | 10 | 3 | 8Gp | Specific flux | 475010003 | 475011003
475 | 1 | 11 | 4 | 9Ama | Flux control ratio | 475010004 | 475011104
475 | 1 | 12 | 5 | 10AsTm | Specific flux (mt) | 475010005 | 475011205
475 | 1 | 13 | 6 | 11Azd | FCR (mt: ROX-corr.) | 475010006 | 475011306
476 | 1 | 0 | 1 | ce1 | O2 concentration | 476010001 | 476010001
476 | 1 | 1 | 2 | 1Dig | O2 flux per volume | 476010002 | 476010102
476 | 1 | 2 | 3 | 1PM | Specific flux | 476010003 | 476010203
476 | 1 | 3 | 4 | 2D | Flux control ratio | 476010004 | 476010304
476 | 1 | 4 | 5 | 2c | Specific flux (mt) | 476010005 | 476010405
476 | 1 | 5 | 6 | 3U | FCR (mt: ROX-corr.) | 476010006 | 476010506
476 | 1 | 6 | 1 | 4G | O2 concentration | 476010001 | 476010601
476 | 1 | 7 | 2 | 5S | O2 flux per volume | 476010002 | 476010702
476 | 1 | 8 | 3 | 6Oct | Specific flux | 476010003 | 476010803
476 | 1 | 9 | 4 | 7Rot | Flux control ratio | 476010004 | 476010904
476 | 1 | 10 | 5 | 8Gp | Specific flux (mt) | 476010005 | 476011005
476 | 1 | 11 | 6 | 9Ama | FCR (mt: ROX-corr.) | 476010006 | 476011106
476 | 1 | 12 | 1 | 10AsTm | O2 concentration | 476010001 | 476011201
476 | 1 | 13 | 2 | 11Azd | O2 flux per volume | 476010002 | 476011302
477 | 1 | 0 | 3 | ce1 | Specific flux | 477010003 | 477010003
477 | 1 | 1 | 4 | 1Dig | Flux control ratio | 477010004 | 477010104
477 | 1 | 2 | 5 | 1PM | Specific flux (mt) | 477010005 | 477010205
477 | 1 | 3 | 6 | 2D | FCR (mt: ROX-corr.) | 477010006 | 477010306
477 | 1 | 4 | 1 | 2c | O2 concentration | 477010001 | 477010401
477 | 1 | 5 | 2 | 3U | O2 flux per volume | 477010002 | 477010502
477 | 1 | 6 | 3 | 4G | Specific flux | 477010003 | 477010603
477 | 1 | 7 | 4 | 5S | Flux control ratio | 477010004 | 477010704
477 | 1 | 8 | 5 | 6Oct | Specific flux (mt) | 477010005 | 477010805
477 | 1 | 9 | 6 | 7Rot | FCR (mt: ROX-corr.) | 477010006 | 477010906
477 | 1 | 10 | 1 | 8Gp | O2 concentration | 477010001 | 477011001
477 | 1 | 11 | 2 | 9Ama | O2 flux per volume | 477010002 | 477011102
477 | 1 | 12 | 3 | 10AsTm | Specific flux | 477010003 | 477011203
477 | 1 | 13 | 4 | 11Azd | Flux control ratio | 477010004 | 477011304
478 | 1 | 0 | 5 | ce1 | Specific flux (mt) | 478010005 | 478010005
478 | 1 | 1 | 6 | 1Dig | FCR (mt: ROX-corr.) | 478010006 | 478010106
478 | 1 | 2 | 1 | 1PM | O2 concentration | 478010001 | 478010201
478 | 1 | 3 | 2 | 2D | O2 flux per volume | 478010002 | 478010302
478 | 1 | 4 | 3 | 2c | Specific flux | 478010003 | 478010403
478 | 1 | 5 | 4 | 3U | Flux control ratio | 478010004 | 478010504
478 | 1 | 6 | 5 | 4G | Specific flux (mt) | 478010005 | 478010605
478 | 1 | 7 | 6 | 5S | FCR (mt: ROX-corr.) | 478010006 | 478010706
478 | 1 | 8 | 1 | 6Oct | O2 concentration | 478010001 | 478010801
478 | 1 | 9 | 2 | 7Rot | O2 flux per volume | 478010002 | 478010902
478 | 1 | 10 | 3 | 8Gp | Specific flux | 478010003 | 478011003
478 | 1 | 11 | 4 | 9Ama | Flux control ratio | 478010004 | 478011104
478 | 1 | 12 | 5 | 10AsTm | Specific flux (mt) | 478010005 | 478011205
478 | 1 | 13 | 6 | 11Azd | FCR (mt: ROX-corr.) | 478010006 | 478011306
479 | 1 | 0 | 1 | ce1 | O2 concentration | 479010001 | 479010001
479 | 1 | 1 | 2 | 1Dig | O2 flux per volume | 479010002 | 479010102
479 | 1 | 2 | 3 | 1PM | Specific flux | 479010003 | 479010203
479 | 1 | 3 | 4 | 2D | Flux control ratio | 479010004 | 479010304
479 | 1 | 4 | 5 | 2c | Specific flux (mt) | 479010005 | 479010405
479 | 1 | 5 | 6 | 3U | FCR (mt: ROX-corr.) | 479010006 | 479010506
479 | 1 | 6 | 1 | 4G | O2 concentration | 479010001 | 479010601
479 | 1 | 7 | 2 | 5S | O2 flux per volume | 479010002 | 479010702
479 | 1 | 8 | 3 | 6Oct | Specific flux | 479010003 | 479010803
479 | 1 | 9 | 4 | 7Rot | Flux control ratio | 479010004 | 479010904
479 | 1 | 10 | 5 | 8Gp | Specific flux (mt) | 479010005 | 479011005
479 | 1 | 11 | 6 | 9Ama | FCR (mt: ROX-corr.) | 479010006 | 479011106
479 | 1 | 12 | 1 | 10AsTm | O2 concentration | 479010001 | 479011201
479 | 1 | 13 | 2 | 11Azd | O2 flux per volume | 479010002 | 479011302
480 | 1 | 0 | 3 | ce1 | Specific flux | 480010003 | 480010003
480 | 1 | 1 | 4 | 1Dig | Flux control ratio | 480010004 | 480010104
480 | 1 | 2 | 5 | 1PM | Specific flux (mt) | 480010005 | 480010205
480 | 1 | 3 | 6 | 2D | FCR (mt: ROX-corr.) | 480010006 | 480010306
480 | 1 | 4 | 1 | 2c | O2 concentration | 480010001 | 480010401
480 | 1 | 5 | 2 | 3U | O2 flux per volume | 480010002 | 480010502
480 | 1 | 6 | 3 | 4G | Specific flux | 480010003 | 480010603
480 | 1 | 7 | 4 | 5S | Flux control ratio | 480010004 | 480010704
480 | 1 | 8 | 5 | 6Oct | Specific flux (mt) | 480010005 | 480010805
480 | 1 | 9 | 6 | 7Rot | FCR (mt: ROX-corr.) | 480010006 | 480010906
480 | 1 | 10 | 1 | 8Gp | O2 concentration | 480010001 | 480011001
480 | 1 | 11 | 2 | 9Ama | O2 flux per volume | 480010002 | 480011102
480 | 1 | 12 | 3 | 10AsTm | Specific flux | 480010003 | 480011203
480 | 1 | 13 | 4 | 11Azd | Flux control ratio | 480010004 | 480011304
481 | 1 | 0 | 5 | ce1 | Specific flux (mt) | 481010005 | 481010005
481 | 1 | 1 | 6 | 1Dig | FCR (mt: ROX-corr.) | 481010006 | 481010106
481 | 1 | 2 | 1 | 1PM | O2 concentration | 481010001 | 481010201
481 | 1 | 3 | 2 | 2D | O2 flux per volume | 481010002 | 481010302
481 | 1 | 4 | 3 | 2c | Specific flux | 481010003 | 481010403
481 | 1 | 5 | 4 | 3U | Flux control ratio | 481010004 | 481010504
481 | 1 | 6 | 5 | 4G | Specific flux (mt) | 481010005 | 481010605
481 | 1 | 7 | 6 | 5S | FCR (mt: ROX-corr.) | 481010006 | 481010706
481 | 1 | 8 | 1 | 6Oct | O2 concentration | 481010001 | 481010801
481 | 1 | 9 | 2 | 7Rot | O2 flux per volume | 481010002 | 481010902
481 | 1 | 10 | 3 | 8Gp | Specific flux | 481010003 | 481011003
481 | 1 | 11 | 4 | 9Ama | Flux control ratio | 481010004 | 481011104
481 | 1 | 12 | 5 | 10AsTm | Specific flux (mt) | 481010005 | 481011205
481 | 1 | 13 | 6 | 11Azd | FCR (mt: ROX-corr.) | 481010006 | 481011306
482 | 1 | 0 | 1 | ce1 | O2 concentration | 482010001 | 482010001
482 | 1 | 1 | 2 | 1Dig | O2 flux per volume | 482010002 | 482010102
482 | 1 | 2 | 3 | 1PM | Specific flux | 482010003 | 482010203
482 | 1 | 3 | 4 | 2D | Flux control ratio | 482010004 | 482010304
482 | 1 | 4 | 5 | 2c | Specific flux (mt) | 482010005 | 482010405
482 | 1 | 5 | 6 | 3U | FCR (mt: ROX-corr.) | 482010006 | 482010506
482 | 1 | 6 | 1 | 4G | O2 concentration | 482010001 | 482010601
482 | 1 | 7 | 2 | 5S | O2 flux per volume | 482010002 | 482010702
482 | 1 | 8 | 3 | 6Oct | Specific flux | 482010003 | 482010803
482 | 1 | 9 | 4 | 7Rot | Flux control ratio | 482010004 | 482010904
482 | 1 | 10 | 5 | 8Gp | Specific flux (mt) | 482010005 | 482011005
482 | 1 | 11 | 6 | 9Ama | FCR (mt: ROX-corr.) | 482010006 | 482011106
482 | 1 | 12 | 1 | 10AsTm | O2 concentration | 482010001 | 482011201
482 | 1 | 13 | 2 | 11Azd | O2 flux per volume | 482010002 | 482011302
483 | 1 | 0 | 3 | ce1 | Specific flux | 483010003 | 483010003
483 | 1 | 1 | 4 | 1Dig | Flux control ratio | 483010004 | 483010104
483 | 1 | 2 | 5 | 1PM | Specific flux (mt) | 483010005 | 483010205
483 | 1 | 3 | 6 | 2D | FCR (mt: ROX-corr.) | 483010006 | 483010306
483 | 1 | 4 | 1 | 2c | O2 concentration | 483010001 | 483010401
483 | 1 | 5 | 2 | 3U | O2 flux per volume | 483010002 | 483010502
483 | 1 | 6 | 3 | 4G | Specific flux | 483010003 | 483010603
483 | 1 | 7 | 4 | 5S | Flux control ratio | 483010004 | 483010704
483 | 1 | 8 | 5 | 6Oct | Specific flux (mt) | 483010005 | 483010805
483 | 1 | 9 | 6 | 7Rot | FCR (mt: ROX-corr.) | 483010006 | 483010906
483 | 1 | 10 | 1 | 8Gp | O2 concentration | 483010001 | 483011001
483 | 1 | 11 | 2 | 9Ama | O2 flux per volume | 483010002 | 483011102
483 | 1 | 12 | 3 | 10AsTm | Specific flux | 483010003 | 483011203
483 | 1 | 13 | 4 | 11Azd | Flux control ratio | 483010004 | 483011304
484 | 1 | 0 | 5 | ce1 | Specific flux (mt) | 484010005 | 484010005
484 | 1 | 1 | 6 | 1Dig | FCR (mt: ROX-corr.) | 484010006 | 484010106
484 | 1 | 2 | 1 | 1PM | O2 concentration | 484010001 | 484010201
484 | 1 | 3 | 2 | 2D | O2 flux per volume | 484010002 | 484010302
484 | 1 | 4 | 3 | 2c | Specific flux | 484010003 | 484010403
484 | 1 | 5 | 4 | 3U | Flux control ratio | 484010004 | 484010504
484 | 1 | 6 | 5 | 4G | Specific flux (mt) | 484010005 | 484010605
484 | 1 | 7 | 6 | 5S | FCR (mt: ROX-corr.) | 484010006 | 484010706
484 | 1 | 8 | 1 | 6Oct | O2 concentration | 484010001 | 484010801
484 | 1 | 9 | 2 | 7Rot | O2 flux per volume | 484010002 | 484010902
484 | 1 | 10 | 3 | 8Gp | Specific flux | 484010003 | 484011003
484 | 1 | 11 | 4 | 9Ama | Flux control ratio | 484010004 | 484011104
484 | 1 | 12 | 5 | 10AsTm | Specific flux (mt) | 484010005 | 484011205
484 | 1 | 13 | 6 | 11Azd | FCR (mt: ROX-corr.) | 484010006 | 484011306
485 | 1 | 0 | 1 | ce1 | O2 concentration | 485010001 | 485010001
485 | 1 | 1 | 2 | 1Dig | O2 flux per volume | 485010002 | 485010102
485 | 1 | 2 | 3 | 1PM | Specific flux | 485010003 | 485010203
485 | 1 | 3 | 4 | 2D | Flux control ratio | 485010004 | 485010304
485 | 1 | 4 | 5 | 2c | Specific flux (mt) | 485010005 | 485010405
485 | 1 | 5 | 6 | 3U | FCR (mt: ROX-corr.) | 485010006 | 485010506
485 | 1 | 6 | 1 | 4G | O2 concentration | 485010001 | 485010601
485 | 1 | 7 | 2 | 5S | O2 flux per volume | 485010002 | 485010702
485 | 1 | 8 | 3 | 6Oct | Specific flux | 485010003 | 485010803
485 | 1 | 9 | 4 | 7Rot | Flux control ratio | 485010004 | 485010904
485 | 1 | 10 | 5 | 8Gp | Specific flux (mt) | 485010005 | 485011005
485 | 1 | 11 | 6 | 9Ama | FCR (mt: ROX-corr.) | 485010006 | 485011106
485 | 1 | 12 | 1 | 10AsTm | O2 concentration | 485010001 | 485011201
485 | 1 | 13 | 2 | 11Azd | O2 flux per volume | 485010002 | 485011302
486 | 1 | 0 | 3 | ce1 | Specific flux | 486010003 | 486010003
486 | 1 | 1 | 4 | 1Dig | Flux control ratio | 486010004 | 486010104
486 | 1 | 2 | 5 | 1PM | Specific flux (mt) | 486010005 | 486010205
486 | 1 | 3 | 6 | 2D | FCR (mt: ROX-corr.) | 486010006 | 486010306
486 | 1 | 4 | 1 | 2c | O2 concentration | 486010001 | 486010401
486 | 1 | 5 | 2 | 3U | O2 flux per volume | 486010002 | 486010502
486 | 1 | 6 | 3 | 4G | Specific flux | 486010003 | 486010603
486 | 1 | 7 | 4 | 5S | Flux control ratio | 486010004 | 486010704
486 | 1 | 8 | 5 | 6Oct | Specific flux (mt) | 486010005 | 486010805
486 | 1 | 9 | 6 | 7Rot | FCR (mt: ROX-corr.) | 486010006 | 486010906
486 | 1 | 10 | 1 | 8Gp | O2 concentration | 486010001 | 486011001
486 | 1 | 11 | 2 | 9Ama | O2 flux per volume | 486010002 | 486011102
486 | 1 | 12 | 3 | 10AsTm | Specific flux | 486010003 | 486011203
486 | 1 | 13 | 4 | 11Azd | Flux control ratio | 486010004 | 486011304
487 | 1 | 0 | 5 | ce1 | Specific flux (mt) | 487010005 | 487010005
487 | 1 | 1 | 6 | 1Dig | FCR (mt: ROX-corr.) | 487010006 | 487010106
487 | 1 | 2 | 1 | 1PM | O2 concentration | 487010001 | 487010201
487 | 1 | 3 | 2 | 2D | O2 flux per volume | 487010002 | 487010302
487 | 1 | 4 | 3 | 2c | Specific flux | 487010003 | 487010403
487 | 1 | 5 | 4 | 3U | Flux control ratio | 487010004 | 487010504
487 | 1 | 6 | 5 | 4G | Specific flux (mt) | 487010005 | 487010605
487 | 1 | 7 | 6 | 5S | FCR (mt: ROX-corr.) | 487010006 | 487010706
487 | 1 | 8 | 1 | 6Oct | O2 concentration | 487010001 | 487010801
487 | 1 | 9 | 2 | 7Rot | O2 flux per volume | 487010002 | 487010902
487 | 1 | 10 | 3 | 8Gp | Specific flux | 487010003 | 487011003
487 | 1 | 11 | 4 | 9Ama | Flux control ratio | 487010004 | 487011104
487 | 1 | 12 | 5 | 10AsTm | Specific flux (mt) | 487010005 | 487011205
487 | 1 | 13 | 6 | 11Azd | FCR (mt: ROX-corr.) | 487010006 | 487011306
488 | 1 | 0 | 1 | ce1 | O2 concentration | 488010001 | 488010001
488 | 1 | 1 | 2 | 1Dig | O2 flux per volume | 488010002 | 488010102
488 | 1 | 2 | 3 | 1PM | Specific flux | 488010003 | 488010203
488 | 1 | 3 | 4 | 2D | Flux control ratio | 488010004 | 488010304
488 | 1 | 4 | 5 | 2c | Specific flux (mt) | 488010005 | 488010405
488 | 1 | 5 | 6 | 3U | FCR (mt: ROX-corr.) | 488010006 | 488010506
488 | 1 | 6 | 1 | 4G | O2 concentration | 488010001 | 488010601
488 | 1 | 7 | 2 | 5S | O2 flux per volume | 488010002 | 488010702
488 | 1 | 8 | 3 | 6Oct | Specific flux | 488010003 | 488010803
488 | 1 | 9 | 4 | 7Rot | Flux control ratio | 488010004 | 488010904
488 | 1 | 10 | 5 | 8Gp | Specific flux (mt) | 488010005 | 488011005
488 | 1 | 11 | 6 | 9Ama | FCR (mt: ROX-corr.) | 488010006 | 488011106
488 | 1 | 12 | 1 | 10AsTm | O2 concentration | 488010001 | 488011201
488 | 1 | 13 | 2 | 11Azd | O2 flux per volume | 488010002 | 488011302
489 | 1 | 0 | 3 | ce1 | Specific flux | 489010003 | 489010003
489 | 1 | 1 | 4 | 1Dig | Flux control ratio | 489010004 | 489010104
489 | 1 | 2 | 5 | 1PM | Specific flux (mt) | 489010005 | 489010205
489 | 1 | 3 | 6 | 2D | FCR (mt: ROX-corr.) | 489010006 | 489010306
489 | 1 | 4 | 1 | 2c | O2 concentration | 489010001 | 489010401
489 | 1 | 5 | 2 | 3U | O2 flux per volume | 489010002 | 489010502
489 | 1 | 6 | 3 | 4G | Specific flux | 489010003 | 489010603
489 | 1 | 7 | 4 | 5S | Flux control ratio | 489010004 | 489010704
489 | 1 | 8 | 5 | 6Oct | Specific flux (mt) | 489010005 | 489010805
489 | 1 | 9 | 6 | 7Rot | FCR (mt: ROX-corr.) | 489010006 | 489010906
489 | 1 | 10 | 1 | 8Gp | O2 concentration | 489010001 | 489011001
489 | 1 | 11 | 2 | 9Ama | O2 flux per volume | 489010002 | 489011102
489 | 1 | 12 | 3 | 10AsTm | Specific flux | 489010003 | 489011203
489 | 1 | 13 | 4 | 11Azd | Flux control ratio | 489010004 | 489011304
490 | 1 | 0 | 5 | ce1 | Specific flux (mt) | 490010005 | 490010005
490 | 1 | 1 | 6 | 1Dig | FCR (mt: ROX-corr.) | 490010006 | 490010106
490 | 1 | 2 | 1 | 1PM | O2 concentration | 490010001 | 490010201
490 | 1 | 3 | 2 | 2D | O2 flux per volume | 490010002 | 490010302
490 | 1 | 4 | 3 | 2c | Specific flux | 490010003 | 490010403
490 | 1 | 5 | 4 | 3U | Flux control ratio | 490010004 | 490010504
490 | 1 | 6 | 5 | 4G | Specific flux (mt) | 490010005 | 490010605
490 | 1 | 7 | 6 | 5S | FCR (mt: ROX-corr.) | 490010006 | 490010706
490 | 1 | 8 | 1 | 6Oct | O2 concentration | 490010001 | 490010801
490 | 1 | 9 | 2 | 7Rot | O2 flux per volume | 490010002 | 490010902
490 | 1 | 10 | 3 | 8Gp | Specific flux | 490010003 | 490011003
490 | 1 | 11 | 4 | 9Ama | Flux control ratio | 490010004 | 490011104
490 | 1 | 12 | 5 | 10AsTm | Specific flux (mt) | 490010005 | 490011205
490 | 1 | 13 | 6 | 11Azd | FCR (mt: ROX-corr.) | 490010006 | 490011306
491 | 1 | 0 | 1 | ce1 | O2 concentration | 491010001 | 491010001
491 | 1 | 1 | 2 | 1Dig | O2 flux per volume | 491010002 | 491010102
491 | 1 | 2 | 3 | 1PM | Specific flux | 491010003 | 491010203
491 | 1 | 3 | 4 | 2D | Flux control ratio | 491010004 | 491010304
491 | 1 | 4 | 5 | 2c | Specific flux (mt) | 491010005 | 491010405
491 | 1 | 5 | 6 | 3U | FCR (mt: ROX-corr.) | 491010006 | 491010506
491 | 1 | 6 | 1 | 4G | O2 concentration | 491010001 | 491010601
491 | 1 | 7 | 2 | 5S | O2 flux per volume | 491010002 | 491010702
491 | 1 | 8 | 3 | 6Oct | Specific flux | 491010003 | 491010803
491 | 1 | 9 | 4 | 7Rot | Flux control ratio | 491010004 | 491010904
491 | 1 | 10 | 5 | 8Gp | Specific flux (mt) | 491010005 | 491011005
491 | 1 | 11 | 6 | 9Ama | FCR (mt: ROX-corr.) | 491010006 | 491011106
491 | 1 | 12 | 1 | 10AsTm | O2 concentration | 491010001 | 491011201
491 | 1 | 13 | 2 | 11Azd | O2 flux per volume | 491010002 | 491011302
492 | 1 | 0 | 3 | ce1 | Specific flux | 492010003 | 492010003
492 | 1 | 1 | 4 | 1Dig | Flux control ratio | 492010004 | 492010104
492 | 1 | 2 | 5 | 1PM | Specific flux (mt) | 492010005 | 492010205
492 | 1 | 3 | 6 | 2D | FCR (mt: ROX-corr.) | 492010006 | 492010306
492 | 1 | 4 | 1 | 2c | O2 concentration | 492010001 | 492010401
492 | 1 | 5 | 2 | 3U | O2 flux per volume | 492010002 | 492010502
492 | 1 | 6 | 3 | 4G | Specific flux | 492010003 | 492010603
492 | 1 | 7 | 4 | 5S | Flux control ratio | 492010004 | 492010704
492 | 1 | 8 | 5 | 6Oct | Specific flux (mt) | 492010005 | 492010805
492 | 1 | 9 | 6 | 7Rot | FCR (mt: ROX-corr.) | 492010006 | 492010906
492 | 1 | 10 | 1 | 8Gp | O2 concentration | 492010001 | 492011001
492 | 1 | 11 | 2 | 9Ama | O2 flux per volume | 492010002 | 492011102
492 | 1 | 12 | 3 | 10AsTm | Specific flux | 492010003 | 492011203
492 | 1 | 13 | 4 | 11Azd | Flux control ratio | 492010004 | 492011304
493 | 1 | 0 | 5 | ce1 | Specific flux (mt) | 493010005 | 493010005
493 | 1 | 1 | 6 | 1Dig | FCR (mt: ROX-corr.) | 493010006 | 493010106
493 | 1 | 2 | 1 | 1PM | O2 concentration | 493010001 | 493010201
493 | 1 | 3 | 2 | 2D | O2 flux per volume | 493010002 | 493010302
493 | 1 | 4 | 3 | 2c | Specific flux | 493010003 | 493010403
493 | 1 | 5 | 4 | 3U | Flux control ratio | 493010004 | 493010504
493 | 1 | 6 | 5 | 4G | Specific flux (mt) | 493010005 | 493010605
493 | 1 | 7 | 6 | 5S | FCR (mt: ROX-corr.) | 493010006 | 493010706
493 | 1 | 8 | 1 | 6Oct | O2 concentration | 493010001 | 493010801
493 | 1 | 9 | 2 | 7Rot | O2 flux per volume | 493010002 | 493010902
493 | 1 | 10 | 3 | 8Gp | Specific flux | 493010003 | 493011003
493 | 1 | 11 | 4 | 9Ama | Flux control ratio | 493010004 | 493011104
493 | 1 | 12 | 5 | 10AsTm | Specific flux (mt) | 493010005 | 493011205
493 | 1 | 13 | 6 | 11Azd | FCR (mt: ROX-corr.) | 493010006 | 493011306
494 | 1 | 0 | 1 | ce1 | O2 concentration | 494010001 | 494010001
494 | 1 | 1 | 2 | 1Dig | O2 flux per volume | 494010002 | 494010102
494 | 1 | 2 | 3 | 1PM | Specific flux | 494010003 | 494010203
494 | 1 | 3 | 4 | 2D | Flux control ratio | 494010004 | 494010304
494 | 1 | 4 | 5 | 2c | Specific flux (mt) | 494010005 | 494010405
494 | 1 | 5 | 6 | 3U | FCR (mt: ROX-corr.) | 494010006 | 494010506
494 | 1 | 6 | 1 | 4G | O2 concentration | 494010001 | 494010601
494 | 1 | 7 | 2 | 5S | O2 flux per volume | 494010002 | 494010702
494 | 1 | 8 | 3 | 6Oct | Specific flux | 494010003 | 494010803
494 | 1 | 9 | 4 | 7Rot | Flux control ratio | 494010004 | 494010904
494 | 1 | 10 | 5 | 8Gp | Specific flux (mt) | 494010005 | 494011005
494 | 1 | 11 | 6 | 9Ama | FCR (mt: ROX-corr.) | 494010006 | 494011106
494 | 1 | 12 | 1 | 10AsTm | O2 concentration | 494010001 | 494011201
494 | 1 | 13 | 2 | 11Azd | O2 flux per volume | 494010002 | 494011302
495 | 1 | 0 | 3 | ce1 | Specific flux | 495010003 | 495010003
495 | 1 | 1 | 4 | 1Dig | Flux control ratio | 495010004 | 495010104
495 | 1 | 2 | 5 | 1PM | Specific flux (mt) | 495010005 | 495010205
495 | 1 | 3 | 6 | 2D | FCR (mt: ROX-corr.) | 495010006 | 495010306
495 | 1 | 4 | 1 | 2c | O2 concentration | 495010001 | 495010401
495 | 1 | 5 | 2 | 3U | O2 flux per volume | 495010002 | 495010502
495 | 1 | 6 | 3 | 4G | Specific flux | 495010003 | 495010603
495 | 1 | 7 | 4 | 5S | Flux control ratio | 495010004 | 495010704
495 | 1 | 8 | 5 | 6Oct | Specific flux (mt) | 495010005 | 495010805
495 | 1 | 9 | 6 | 7Rot | FCR (mt: ROX-corr.) | 495010006 | 495010906
495 | 1 | 10 | 1 | 8Gp | O2 concentration | 495010001 | 495011001
495 | 1 | 11 | 2 | 9Ama | O2 flux per volume | 495010002 | 495011102
495 | 1 | 12 | 3 | 10AsTm | Specific flux | 495010003 | 495011203
495 | 1 | 13 | 4 | 11Azd | Flux control ratio | 495010004 | 495011304
496 | 1 | 0 | 5 | ce1 | Specific flux (mt) | 496010005 | 496010005
496 | 1 | 1 | 6 | 1Dig | FCR (mt: ROX-corr.) | 496010006 | 496010106
496 | 1 | 2 | 1 | 1PM | O2 concentration | 496010001 | 496010201
496 | 1 | 3 | 2 | 2D | O2 flux per volume | 496010002 | 496010302
496 | 1 | 4 | 3 | 2c | Specific flux | 496010003 | 496010403
496 | 1 | 5 | 4 | 3U | Flux control ratio | 496010004 | 496010504
496 | 1 | 6 | 5 | 4G | Specific flux (mt) | 496010005 | 496010605
496 | 1 | 7 | 6 | 5S | FCR (mt: ROX-corr.) | 496010006 | 496010706
496 | 1 | 8 | 1 | 6Oct | O2 concentration | 496010001 | 496010801
496 | 1 | 9 | 2 | 7Rot | O2 flux per volume | 496010002 | 496010902
496 | 1 | 10 | 3 | 8Gp | Specific flux | 496010003 | 496011003
496 | 1 | 11 | 4 | 9Ama | Flux control ratio | 496010004 | 496011104
496 | 1 | 12 | 5 | 10AsTm | Specific flux (mt) | 496010005 | 496011205
496 | 1 | 13 | 6 | 11Azd | FCR (mt: ROX-corr.) | 496010006 | 496011306
497 | 1 | 0 | 1 | ce1 | O2 concentration | 497010001 | 497010001
497 | 1 | 1 | 2 | 1Dig | O2 flux per volume | 497010002 | 497010102
497 | 1 | 2 | 3 | 1PM | Specific flux | 497010003 | 497010203
497 | 1 | 3 | 4 | 2D | Flux control ratio | 497010004 | 497010304
497 | 1 | 4 | 5 | 2c | Specific flux (mt) | 497010005 | 497010405
497 | 1 | 5 | 6 | 3U | FCR (mt: ROX-corr.) | 497010006 | 497010506
497 | 1 | 6 | 1 | 4G | O2 concentration | 497010001 | 497010601
497 | 1 | 7 | 2 | 5S | O2 flux per volume | 497010002 | 497010702
497 | 1 | 8 | 3 | 6Oct | Specific flux | 497010003 | 497010803
497 | 1 | 9 | 4 | 7Rot | Flux control ratio | 497010004 | 497010904
497 | 1 | 10 | 5 | 8Gp | Specific flux (mt) | 497010005 | 497011005
497 | 1 | 11 | 6 | 9Ama | FCR (mt: ROX-corr.) | 497010006 | 497011106
497 | 1 | 12 | 1 | 10AsTm | O2 concentration | 497010001 | 497011201
497 | 1 | 13 | 2 | 11Azd | O2 flux per volume | 497010002 | 497011302
498 | 1 | 0 | 3 | ce1 | Specific flux | 498010003 | 498010003
498 | 1 | 1 | 4 | 1Dig | Flux control ratio | 498010004 | 498010104
498 | 1 | 2 | 5 | 1PM | Specific flux (mt) | 498010005 | 498010205
498 | 1 | 3 | 6 | 2D | FCR (mt: ROX-corr.) | 498010006 | 498010306
498 | 1 | 4 | 1 | 2c | O2 concentration | 498010001 | 498010401
498 | 1 | 5 | 2 | 3U | O2 flux per volume | 498010002 | 498010502
498 | 1 | 6 | 3 | 4G | Specific flux | 498010003 | 498010603
498 | 1 | 7 | 4 | 5S | Flux control ratio | 498010004 | 498010704
498 | 1 | 8 | 5 | 6Oct | Specific flux (mt) | 498010005 | 498010805
498 | 1 | 9 | 6 | 7Rot | FCR (mt: ROX-corr.) | 498010006 | 498010906
498 | 1 | 10 | 1 | 8Gp | O2 concentration | 498010001 | 498011001
498 | 1 | 11 | 2 | 9Ama | O2 flux per volume | 498010002 | 498011102
498 | 1 | 12 | 3 | 10AsTm | Specific flux | 498010003 | 498011203
498 | 1 | 13 | 4 | 11Azd | Flux control ratio | 498010004 | 498011304
499 | 1 | 0 | 5 | ce1 | Specific flux (mt) | 499010005 | 499010005
499 | 1 | 1 | 6 | 1Dig | FCR (mt: ROX-corr.) | 499010006 | 499010106
499 | 1 | 2 | 1 | 1PM | O2 concentration | 499010001 | 499010201
499 | 1 | 3 | 2 | 2D | O2 flux per volume | 499010002 | 499010302
499 | 1 | 4 | 3 | 2c | Specific flux | 499010003 | 499010403
499 | 1 | 5 | 4 | 3U | Flux control ratio | 499010004 | 499010504
499 | 1 | 6 | 5 | 4G | Specific flux (mt) | 499010005 | 499010605
499 | 1 | 7 | 6 | 5S | FCR (mt: ROX-corr.) | 499010006 | 499010706
499 | 1 | 8 | 1 | 6Oct | O2 concentration | 499010001 | 499010801
499 | 1 | 9 | 2 | 7Rot | O2 flux per volume | 499010002 | 499010902
499 | 1 | 10 | 3 | 8Gp | Specific flux | 499010003 | 499011003
499 | 1 | 11 | 4 | 9Ama | Flux control ratio | 499010004 | 499011104
499 | 1 | 12 | 5 | 10AsTm | Specific flux (mt) | 499010005 | 499011205
499 | 1 | 13 | 6 | 11Azd | FCR (mt: ROX-corr.) | 499010006 | 499011306
500 | 1 | 0 | 1 | ce1 | O2 concentration | 500010001 | 500010001
500 | 1 | 1 | 2 | 1Dig | O2 flux per volume | 500010002 | 500010102
500 | 1 | 2 | 3 | 1PM | Specific flux | 500010003 | 500010203
500 | 1 | 3 | 4 | 2D | Flux control ratio | 500010004 | 500010304
500 | 1 | 4 | 5 | 2c | Specific flux (mt) | 500010005 | 500010405
500 | 1 | 5 | 6 | 3U | FCR (mt: ROX-corr.) | 500010006 | 500010506
500 | 1 | 6 | 1 | 4G | O2 concentration | 500010001 | 500010601
500 | 1 | 7 | 2 | 5S | O2 flux per volume | 500010002 | 500010702
500 | 1 | 8 | 3 | 6Oct | Specific flux | 500010003 | 500010803
500 | 1 | 9 | 4 | 7Rot | Flux control ratio | 500010004 | 500010904
500 | 1 | 10 | 5 | 8Gp | Specific flux (mt) | 500010005 | 500011005
500 | 1 | 11 | 6 | 9Ama | FCR (mt: ROX-corr.) | 500010006 | 500011106
500 | 1 | 12 | 1 | 10AsTm | O2 concentration | 500010001 | 500011201
500 | 1 | 13 | 2 | 11Azd | O2 flux per volume | 500010002 | 500011302
501 | 1 | 0 | 3 | ce1 | Specific flux | 501010003 | 501010003
501 | 1 | 1 | 4 | 1Dig | Flux control ratio | 501010004 | 501010104
501 | 1 | 2 | 5 | 1PM | Specific flux (mt) | 501010005 | 501010205
501 | 1 | 3 | 6 | 2D | FCR (mt: ROX-corr.) | 501010006 | 501010306
501 | 1 | 4 | 1 | 2c | O2 concentration | 501010001 | 501010401
501 | 1 | 5 | 2 | 3U | O2 flux per volume | 501010002 | 501010502
501 | 1 | 6 | 3 | 4G | Specific flux | 501010003 | 501010603
501 | 1 | 7 | 4 | 5S | Flux control ratio | 501010004 | 501010704
501 | 1 | 8 | 5 | 6Oct | Specific flux (mt) | 501010005 | 501010805
501 | 1 | 9 | 6 | 7Rot | FCR (mt: ROX-corr.) | 501010006 | 501010906
501 | 1 | 10 | 1 | 8Gp | O2 concentration | 501010001 | 501011001
501 | 1 | 11 | 2 | 9Ama | O2 flux per volume | 501010002 | 501011102
501 | 1 | 12 | 3 | 10AsTm | Specific flux | 501010003 | 501011203
501 | 1 | 13 | 4 | 11Azd | Flux control ratio | 501010004 | 501011304
502 | 1 | 0 | 5 | ce1 | Specific flux (mt) | 502010005 | 502010005
502 | 1 | 1 | 6 | 1Dig | FCR (mt: ROX-corr.) | 502010006 | 502010106
502 | 1 | 2 | 1 | 1PM | O2 concentration | 502010001 | 502010201
502 | 1 | 3 | 2 | 2D | O2 flux per volume | 502010002 | 502010302
502 | 1 | 4 | 3 | 2c | Specific flux | 502010003 | 502010403
502 | 1 | 5 | 4 | 3U | Flux control ratio | 502010004 | 502010504
502 | 1 | 6 | 5 | 4G | Specific flux (mt) | 502010005 | 502010605
502 | 1 | 7 | 6 | 5S | FCR (mt: ROX-corr.) | 502010006 | 502010706
502 | 1 | 8 | 1 | 6Oct | O2 concentration | 502010001 | 502010801
502 | 1 | 9 | 2 | 7Rot | O2 flux per volume | 502010002 | 502010902
502 | 1 | 10 | 3 | 8Gp | Specific flux | 502010003 | 502011003
502 | 1 | 11 | 4 | 9Ama | Flux control ratio | 502010004 | 502011104
502 | 1 | 12 | 5 | 10AsTm | Specific flux (mt) | 502010005 | 502011205
502 | 1 | 13 | 6 | 11Azd | FCR (mt: ROX-corr.) | 502010006 | 502011306
503 | 1 | 0 | 1 | ce1 | O2 concentration | 503010001 | 503010001
503 | 1 | 1 | 2 | 1Dig | O2 flux per volume | 503010002 | 503010102
503 | 1 | 2 | 3 | 1PM | Specific flux | 503010003 | 503010203
503 | 1 | 3 | 4 | 2D | Flux control ratio | 503010004 | 503010304
503 | 1 | 4 | 5 | 2c | Specific flux (mt) | 503010005 | 503010405
503 | 1 | 5 | 6 | 3U | FCR (mt: ROX-corr.) | 503010006 | 503010506
503 | 1 | 6 | 1 | 4G | O2 concentration | 503010001 | 503010601
503 | 1 | 7 | 2 | 5S | O2 flux per volume | 503010002 | 503010702
503 | 1 | 8 | 3 | 6Oct | Specific flux | 503010003 | 503010803
503 | 1 | 9 | 4 | 7Rot | Flux control ratio | 503010004 | 503010904
503 | 1 | 10 | 5 | 8Gp | Specific flux (mt) | 503010005 | 503011005
503 | 1 | 11 | 6 | 9Ama | FCR (mt: ROX-corr.) | 503010006 | 503011106
503 | 1 | 12 | 1 | 10AsTm | O2 concentration | 503010001 | 503011201
503 | 1 | 13 | 2 | 11Azd | O2 flux per volume | 503010002 | 503011302
504 | 1 | 0 | 3 | ce1 | Specific flux | 504010003 | 504010003
504 | 1 | 1 | 4 | 1Dig | Flux control ratio | 504010004 | 504010104
504 | 1 | 2 | 5 | 1PM | Specific flux (mt) | 504010005 | 504010205
504 | 1 | 3 | 6 | 2D | FCR (mt: ROX-corr.) | 504010006 | 504010306
504 | 1 | 4 | 1 | 2c | O2 concentration | 504010001 | 504010401
504 | 1 | 5 | 2 | 3U | O2 flux per volume | 504010002 | 504010502
504 | 1 | 6 | 3 | 4G | Specific flux | 504010003 | 504010603
504 | 1 | 7 | 4 | 5S | Flux control ratio | 504010004 | 504010704
504 | 1 | 8 | 5 | 6Oct | Specific flux (mt) | 504010005 | 504010805
504 | 1 | 9 | 6 | 7Rot | FCR (mt: ROX-corr.) | 504010006 | 504010906
504 | 1 | 10 | 1 | 8Gp | O2 concentration | 504010001 | 504011001
504 | 1 | 11 | 2 | 9Ama | O2 flux per volume | 504010002 | 504011102
504 | 1 | 12 | 3 | 10AsTm | Specific flux | 504010003 | 504011203
504 | 1 | 13 | 4 | 11Azd | Flux control ratio | 504010004 | 504011304
505 | 1 | 0 | 5 | ce1 | Specific flux (mt) | 505010005 | 505010005
505 | 1 | 1 | 6 | 1Dig | FCR (mt: ROX-corr.) | 505010006 | 505010106
505 | 1 | 2 | 1 | 1PM | O2 concentration | 505010001 | 505010201
505 | 1 | 3 | 2 | 2D | O2 flux per volume | 505010002 | 505010302
505 | 1 | 4 | 3 | 2c | Specific flux | 505010003 | 505010403
505 | 1 | 5 | 4 | 3U | Flux control ratio | 505010004 | 505010504
505 | 1 | 6 | 5 | 4G | Specific flux (mt) | 505010005 | 505010605
505 | 1 | 7 | 6 | 5S | FCR (mt: ROX-corr.) | 505010006 | 505010706
505 | 1 | 8 | 1 | 6Oct | O2 concentration | 505010001 | 505010801
505 | 1 | 9 | 2 | 7Rot | O2 flux per volume | 505010002 | 505010902
505 | 1 | 10 | 3 | 8Gp | Specific flux | 505010003 | 505011003
505 | 1 | 11 | 4 | 9Ama | Flux control ratio | 505010004 | 505011104
505 | 1 | 12 | 5 | 10AsTm | Specific flux (mt) | 505010005 | 505011205
505 | 1 | 13 | 6 | 11Azd | FCR (mt: ROX-corr.) | 505010006 | 505011306
506 | 1 | 0 | 1 | ce1 | O2 concentration | 506010001 | 506010001
506 | 1 | 1 | 2 | 1Dig | O2 flux per volume | 506010002 | 506010102
506 | 1 | 2 | 3 | 1PM | Specific flux | 506010003 | 506010203
506 | 1 | 3 | 4 | 2D | Flux control ratio | 506010004 | 506010304
506 | 1 | 4 | 5 | 2c | Specific flux (mt) | 506010005 | 506010405
506 | 1 | 5 | 6 | 3U | FCR (mt: ROX-corr.) | 506010006 | 506010506
506 | 1 | 6 | 1 | 4G | O2 concentration | 506010001 | 506010601
506 | 1 | 7 | 2 | 5S | O2 flux per volume | 506010002 | 506010702
506 | 1 | 8 | 3 | 6Oct | Specific flux | 506010003 | 506010803
506 | 1 | 9 | 4 | 7Rot | Flux control ratio | 506010004 | 506010904
506 | 1 | 10 | 5 | 8Gp | Specific flux (mt) | 506010005 | 506011005
506 | 1 | 11 | 6 | 9Ama | FCR (mt: ROX-corr.) | 506010006 | 506011106
506 | 1 | 12 | 1 | 10AsTm | O2 concentration | 506010001 | 506011201
506 | 1 | 13 | 2 | 11Azd | O2 flux per volume | 506010002 | 506011302
507 | 1 | 0 | 3 | ce1 | Specific flux | 507010003 | 507010003
507 | 1 | 1 | 4 | 1Dig | Flux control ratio | 507010004 | 507010104
507 | 1 | 2 | 5 | 1PM | Specific flux (mt) | 507010005 | 507010205
507 | 1 | 3 | 6 | 2D | FCR (mt: ROX-corr.) | 507010006 | 507010306
507 | 1 | 4 | 1 | 2c | O2 concentration | 507010001 | 507010401
507 | 1 | 5 | 2 | 3U | O2 flux per volume | 507010002 | 507010502
507 | 1 | 6 | 3 | 4G | Specific flux | 507010003 | 507010603
507 | 1 | 7 | 4 | 5S | Flux control ratio | 507010004 | 507010704
507 | 1 | 8 | 5 | 6Oct | Specific flux (mt) | 507010005 | 507010805
507 | 1 | 9 | 6 | 7Rot | FCR (mt: ROX-corr.) | 507010006 | 507010906
507 | 1 | 10 | 1 | 8Gp | O2 concentration | 507010001 | 507011001
507 | 1 | 11 | 2 | 9Ama | O2 flux per volume | 507010002 | 507011102
507 | 1 | 12 | 3 | 10AsTm | Specific flux | 507010003 | 507011203
507 | 1 | 13 | 4 | 11Azd | Flux control ratio | 507010004 | 507011304
508 | 1 | 0 | 5 | ce1 | Specific flux (mt) | 508010005 | 508010005
508 | 1 | 1 | 6 | 1Dig | FCR (mt: ROX-corr.) | 508010006 | 508010106
508 | 1 | 2 | 1 | 1PM | O2 concentration | 508010001 | 508010201
508 | 1 | 3 | 2 | 2D | O2 flux per volume | 508010002 | 508010302
508 | 1 | 4 | 3 | 2c | Specific flux | 508010003 | 508010403
508 | 1 | 5 | 4 | 3U | Flux control ratio | 508010004 | 508010504
508 | 1 | 6 | 5 | 4G | Specific flux (mt) | 508010005 | 508010605
508 | 1 | 7 | 6 | 5S | FCR (mt: ROX-corr.) | 508010006 | 508010706
508 | 1 | 8 | 1 | 6Oct | O2 concentration | 508010001 | 508010801
508 | 1 | 9 | 2 | 7Rot | O2 flux per volume | 508010002 | 508010902
508 | 1 | 10 | 3 | 8Gp | Specific flux | 508010003 | 508011003
508 | 1 | 11 | 4 | 9Ama | Flux control ratio | 508010004 | 508011104
508 | 1 | 12 | 5 | 10AsTm | Specific flux (mt) | 508010005 | 508011205
508 | 1 | 13 | 6 | 11Azd | FCR (mt: ROX-corr.) | 508010006 | 508011306
509 | 1 | 0 | 1 | ce1 | O2 concentration | 509010001 | 509010001
509 | 1 | 1 | 2 | 1Dig | O2 flux per volume | 509010002 | 509010102
509 | 1 | 2 | 3 | 1PM | Specific flux | 509010003 | 509010203
509 | 1 | 3 | 4 | 2D | Flux control ratio | 509010004 | 509010304
509 | 1 | 4 | 5 | 2c | Specific flux (mt) | 509010005 | 509010405
509 | 1 | 5 | 6 | 3U | FCR (mt: ROX-corr.) | 509010006 | 509010506
509 | 1 | 6 | 1 | 4G | O2 concentration | 509010001 | 509010601
509 | 1 | 7 | 2 | 5S | O2 flux per volume | 509010002 | 509010702
509 | 1 | 8 | 3 | 6Oct | Specific flux | 509010003 | 509010803
509 | 1 | 9 | 4 | 7Rot | Flux control ratio | 509010004 | 509010904
509 | 1 | 10 | 5 | 8Gp | Specific flux (mt) | 509010005 | 509011005
509 | 1 | 11 | 6 | 9Ama | FCR (mt: ROX-corr.) | 509010006 | 509011106
509 | 1 | 12 | 1 | 10AsTm | O2 concentration | 509010001 | 509011201
509 | 1 | 13 | 2 | 11Azd | O2 flux per volume | 509010002 | 509011302
510 | 1 | 0 | 3 | ce1 | Specific flux | 510010003 | 510010003
510 | 1 | 1 | 4 | 1Dig | Flux control ratio | 510010004 | 510010104
510 | 1 | 2 | 5 | 1PM | Specific flux (mt) | 510010005 | 510010205
510 | 1 | 3 | 6 | 2D | FCR (mt: ROX-corr.) | 510010006 | 510010306
510 | 1 | 4 | 1 | 2c | O2 concentration | 510010001 | 510010401
510 | 1 | 5 | 2 | 3U | O2 flux per volume | 510010002 | 510010502
510 | 1 | 6 | 3 | 4G | Specific flux | 510010003 | 510010603
510 | 1 | 7 | 4 | 5S | Flux control ratio | 510010004 | 510010704
510 | 1 | 8 | 5 | 6Oct | Specific flux (mt) | 510010005 | 510010805
510 | 1 | 9 | 6 | 7Rot | FCR (mt: ROX-corr.) | 510010006 | 510010906
510 | 1 | 10 | 1 | 8Gp | O2 concentration | 510010001 | 510011001
510 | 1 | 11 | 2 | 9Ama | O2 flux per volume | 510010002 | 510011102
510 | 1 | 12 | 3 | 10AsTm | Specific flux | 510010003 | 510011203
510 | 1 | 13 | 4 | 11Azd | Flux control ratio | 510010004 | 510011304
511 | 1 | 0 | 5 | ce1 | Specific flux (mt) | 511010005 | 511010005
511 | 1 | 1 | 6 | 1Dig | FCR (mt: ROX-corr.) | 511010006 | 511010106
511 | 1 | 2 | 1 | 1PM | O2 concentration | 511010001 | 511010201
511 | 1 | 3 | 2 | 2D | O2 flux per volume | 511010002 | 511010302
511 | 1 | 4 | 3 | 2c | Specific flux | 511010003 | 511010403
511 | 1 | 5 | 4 | 3U | Flux control ratio | 511010004 | 511010504
511 | 1 | 6 | 5 | 4G | Specific flux (mt) | 511010005 | 511010605
511 | 1 | 7 | 6 | 5S | FCR (mt: ROX-corr.) | 511010006 | 511010706
511 | 1 | 8 | 1 | 6Oct | O2 concentration | 511010001 | 511010801
511 | 1 | 9 | 2 | 7Rot | O2 flux per volume | 511010002 | 511010902
511 | 1 | 10 | 3 | 8Gp | Specific flux | 511010003 | 511011003
511 | 1 | 11 | 4 | 9Ama | Flux control ratio | 511010004 | 511011104
511 | 1 | 12 | 5 | 10AsTm | Specific flux (mt) | 511010005 | 511011205
511 | 1 | 13 | 6 | 11Azd | FCR (mt: ROX-corr.) | 511010006 | 511011306
512 | 1 | 0 | 1 | ce1 | O2 concentration | 512010001 | 512010001
512 | 1 | 1 | 2 | 1Dig | O2 flux per volume | 512010002 | 512010102
512 | 1 | 2 | 3 | 1PM | Specific flux | 512010003 | 512010203
512 | 1 | 3 | 4 | 2D | Flux control ratio | 512010004 | 512010304
512 | 1 | 4 | 5 | 2c | Specific flux (mt) | 512010005 | 512010405
512 | 1 | 5 | 6 | 3U | FCR (mt: ROX-corr.) | 512010006 | 512010506
512 | 1 | 6 | 1 | 4G | O2 concentration | 512010001 | 512010601
512 | 1 | 7 | 2 | 5S | O2 flux per volume | 512010002 | 512010702
512 | 1 | 8 | 3 | 6Oct | Specific flux | 512010003 | 512010803
512 | 1 | 9 | 4 | 7Rot | Flux control ratio | 512010004 | 512010904
512 | 1 | 10 | 5 | 8Gp | Specific flux (mt) | 512010005 | 512011005
512 | 1 | 11 | 6 | 9Ama | FCR (mt: ROX-corr.) | 512010006 | 512011106
512 | 1 | 12 | 1 | 10AsTm | O2 concentration | 512010001 | 512011201
512 | 1 | 13 | 2 | 11Azd | O2 flux per volume | 512010002 | 512011302
513 | 1 | 0 | 3 | ce1 | Specific flux | 513010003 | 513010003
513 | 1 | 1 | 4 | 1Dig | Flux control ratio | 513010004 | 513010104
513 | 1 | 2 | 5 | 1PM | Specific flux (mt) | 513010005 | 513010205
513 | 1 | 3 | 6 | 2D | FCR (mt: ROX-corr.) | 513010006 | 513010306
513 | 1 | 4 | 1 | 2c | O2 concentration | 513010001 | 513010401
513 | 1 | 5 | 2 | 3U | O2 flux per volume | 513010002 | 513010502
513 | 1 | 6 | 3 | 4G | Specific flux | 513010003 | 513010603
513 | 1 | 7 | 4 | 5S | Flux control ratio | 513010004 | 513010704
513 | 1 | 8 | 5 | 6Oct | Specific flux (mt) | 513010005 | 513010805
513 | 1 | 9 | 6 | 7Rot | FCR (mt: ROX-corr.) | 513010006 | 513010906
513 | 1 | 10 | 1 | 8Gp | O2 concentration | 513010001 | 513011001
513 | 1 | 11 | 2 | 9Ama | O2 flux per volume | 513010002 | 513011102
513 | 1 | 12 | 3 | 10AsTm | Specific flux | 513010003 | 513011203
513 | 1 | 13 | 4 | 11Azd | Flux control ratio | 513010004 | 513011304
514 | 1 | 0 | 5 | ce1 | Specific flux (mt) | 514010005 | 514010005
514 | 1 | 1 | 6 | 1Dig | FCR (mt: ROX-corr.) | 514010006 | 514010106
514 | 1 | 2 | 1 | 1PM | O2 concentration | 514010001 | 514010201
514 | 1 | 3 | 2 | 2D | O2 flux per volume | 514010002 | 514010302
514 | 1 | 4 | 3 | 2c | Specific flux | 514010003 | 514010403
514 | 1 | 5 | 4 | 3U | Flux control ratio | 514010004 | 514010504
514 | 1 | 6 | 5 | 4G | Specific flux (mt) | 514010005 | 514010605
514 | 1 | 7 | 6 | 5S | FCR (mt: ROX-corr.) | 514010006 | 514010706
514 | 1 | 8 | 1 | 6Oct | O2 concentration | 514010001 | 514010801
514 | 1 | 9 | 2 | 7Rot | O2 flux per volume | 514010002 | 514010902
514 | 1 | 10 | 3 | 8Gp | Specific flux | 514010003 | 514011003
514 | 1 | 11 | 4 | 9Ama | Flux control ratio | 514010004 | 514011104
514 | 1 | 12 | 5 | 10AsTm | Specific flux (mt) | 514010005 | 514011205
514 | 1 | 13 | 6 | 11Azd | FCR (mt: ROX-corr.) | 514010006 | 514011306
515 | 1 | 0 | 1 | ce1 | O2 concentration | 515010001 | 515010001
515 | 1 | 1 | 2 | 1Dig | O2 flux per volume | 515010002 | 515010102
515 | 1 | 2 | 3 | 1PM | Specific flux | 515010003 | 515010203
515 | 1 | 3 | 4 | 2D | Flux control ratio | 515010004 | 515010304
515 | 1 | 4 | 5 | 2c | Specific flux (mt) | 515010005 | 515010405
515 | 1 | 5 | 6 | 3U | FCR (mt: ROX-corr.) | 515010006 | 515010506
515 | 1 | 6 | 1 | 4G | O2 concentration | 515010001 | 515010601
515 | 1 | 7 | 2 | 5S | O2 flux per volume | 515010002 | 515010702
515 | 1 | 8 | 3 | 6Oct | Specific flux | 515010003 | 515010803
515 | 1 | 9 | 4 | 7Rot | Flux control ratio | 515010004 | 515010904
515 | 1 | 10 | 5 | 8Gp | Specific flux (mt) | 515010005 | 515011005
515 | 1 | 11 | 6 | 9Ama | FCR (mt: ROX-corr.) | 515010006 | 515011106
515 | 1 | 12 | 1 | 10AsTm | O2 concentration | 515010001 | 515011201
515 | 1 | 13 | 2 | 11Azd | O2 flux per volume | 515010002 | 515011302
516 | 1 | 0 | 3 | ce1 | Specific flux | 516010003 | 516010003
516 | 1 | 1 | 4 | 1Dig | Flux control ratio | 516010004 | 516010104
516 | 1 | 2 | 5 | 1PM | Specific flux (mt) | 516010005 | 516010205
516 | 1 | 3 | 6 | 2D | FCR (mt: ROX-corr.) | 516010006 | 516010306
516 | 1 | 4 | 1 | 2c | O2 concentration | 516010001 | 516010401
516 | 1 | 5 | 2 | 3U | O2 flux per volume | 516010002 | 516010502
516 | 1 | 6 | 3 | 4G | Specific flux | 516010003 | 516010603
516 | 1 | 7 | 4 | 5S | Flux control ratio | 516010004 | 516010704
516 | 1 | 8 | 5 | 6Oct | Specific flux (mt) | 516010005 | 516010805
516 | 1 | 9 | 6 | 7Rot | FCR (mt: ROX-corr.) | 516010006 | 516010906
516 | 1 | 10 | 1 | 8Gp | O2 concentration | 516010001 | 516011001
516 | 1 | 11 | 2 | 9Ama | O2 flux per volume | 516010002 | 516011102
516 | 1 | 12 | 3 | 10AsTm | Specific flux | 516010003 | 516011203
516 | 1 | 13 | 4 | 11Azd | Flux control ratio | 516010004 | 516011304
517 | 1 | 0 | 5 | ce1 | Specific flux (mt) | 517010005 | 517010005
517 | 1 | 1 | 6 | 1Dig | FCR (mt: ROX-corr.) | 517010006 | 517010106
517 | 1 | 2 | 1 | 1PM | O2 concentration | 517010001 | 517010201
517 | 1 | 3 | 2 | 2D | O2 flux per volume | 517010002 | 517010302
517 | 1 | 4 | 3 | 2c | Specific flux | 517010003 | 517010403
517 | 1 | 5 | 4 | 3U | Flux control ratio | 517010004 | 517010504
517 | 1 | 6 | 5 | 4G | Specific flux (mt) | 517010005 | 517010605
517 | 1 | 7 | 6 | 5S | FCR (mt: ROX-corr.) | 517010006 | 517010706
517 | 1 | 8 | 1 | 6Oct | O2 concentration | 517010001 | 517010801
517 | 1 | 9 | 2 | 7Rot | O2 flux per volume | 517010002 | 517010902
517 | 1 | 10 | 3 | 8Gp | Specific flux | 517010003 | 517011003
517 | 1 | 11 | 4 | 9Ama | Flux control ratio | 517010004 | 517011104
517 | 1 | 12 | 5 | 10AsTm | Specific flux (mt) | 517010005 | 517011205
517 | 1 | 13 | 6 | 11Azd | FCR (mt: ROX-corr.) | 517010006 | 517011306
518 | 1 | 0 | 1 | ce1 | O2 concentration | 518010001 | 518010001
518 | 1 | 1 | 2 | 1Dig | O2 flux per volume | 518010002 | 518010102
518 | 1 | 2 | 3 | 1PM | Specific flux | 518010003 | 518010203
518 | 1 | 3 | 4 | 2D | Flux control ratio | 518010004 | 518010304
518 | 1 | 4 | 5 | 2c | Specific flux (mt) | 518010005 | 518010405
518 | 1 | 5 | 6 | 3U | FCR (mt: ROX-corr.) | 518010006 | 518010506
518 | 1 | 6 | 1 | 4G | O2 concentration | 518010001 | 518010601
518 | 1 | 7 | 2 | 5S | O2 flux per volume | 518010002 | 518010702
518 | 1 | 8 | 3 | 6Oct | Specific flux | 518010003 | 518010803
518 | 1 | 9 | 4 | 7Rot | Flux control ratio | 518010004 | 518010904
518 | 1 | 10 | 5 | 8Gp | Specific flux (mt) | 518010005 | 518011005
518 | 1 | 11 | 6 | 9Ama | FCR (mt: ROX-corr.) | 518010006 | 518011106
518 | 1 | 12 | 1 | 10AsTm | O2 concentration | 518010001 | 518011201
518 | 1 | 13 | 2 | 11Azd | O2 flux per volume | 518010002 | 518011302
519 | 1 | 0 | 3 | ce1 | Specific flux | 519010003 | 519010003
519 | 1 | 1 | 4 | 1Dig | Flux control ratio | 519010004 | 519010104
519 | 1 | 2 | 5 | 1PM | Specific flux (mt) | 519010005 | 519010205
519 | 1 | 3 | 6 | 2D | FCR (mt: ROX-corr.) | 519010006 | 519010306
519 | 1 | 4 | 1 | 2c | O2 concentration | 519010001 | 519010401
519 | 1 | 5 | 2 | 3U | O2 flux per volume | 519010002 | 519010502
519 | 1 | 6 | 3 | 4G | Specific flux | 519010003 | 519010603
519 | 1 | 7 | 4 | 5S | Flux control ratio | 519010004 | 519010704
519 | 1 | 8 | 5 | 6Oct | Specific flux (mt) | 519010005 | 519010805
519 | 1 | 9 | 6 | 7Rot | FCR (mt: ROX-corr.) | 519010006 | 519010906
519 | 1 | 10 | 1 | 8Gp | O2 concentration | 519010001 | 519011001
519 | 1 | 11 | 2 | 9Ama | O2 flux per volume | 519010002 | 519011102
519 | 1 | 12 | 3 | 10AsTm | Specific flux | 519010003 | 519011203
519 | 1 | 13 | 4 | 11Azd | Flux control ratio | 519010004 | 519011304
520 | 1 | 0 | 5 | ce1 | Specific flux (mt) | 520010005 | 520010005
520 | 1 | 1 | 6 | 1Dig | FCR (mt: ROX-corr.) | 520010006 | 520010106
520 | 1 | 2 | 1 | 1PM | O2 concentration | 520010001 | 520010201
520 | 1 | 3 | 2 | 2D | O2 flux per volume | 520010002 | 520010302
520 | 1 | 4 | 3 | 2c | Specific flux | 520010003 | 520010403
520 | 1 | 5 | 4 | 3U | Flux control ratio | 520010004 | 520010504
520 | 1 | 6 | 5 | 4G | Specific flux (mt) | 520010005 | 520010605
520 | 1 | 7 | 6 | 5S | FCR (mt: ROX-corr.) | 520010006 | 520010706
520 | 1 | 8 | 1 | 6Oct | O2 concentration | 520010001 | 520010801
520 | 1 | 9 | 2 | 7Rot | O2 flux per volume | 520010002 | 520010902
520 | 1 | 10 | 3 | 8Gp | Specific flux | 520010003 | 520011003
520 | 1 | 11 | 4 | 9Ama | Flux control ratio | 520010004 | 520011104
520 | 1 | 12 | 5 | 10AsTm | Specific flux (mt) | 520010005 | 520011205
520 | 1 | 13 | 6 | 11Azd | FCR (mt: ROX-corr.) | 520010006 | 520011306
521 | 1 | 0 | 1 | ce1 | O2 concentration | 521010001 | 521010001
521 | 1 | 1 | 2 | 1Dig | O2 flux per volume | 521010002 | 521010102
521 | 1 | 2 | 3 | 1PM | Specific flux | 521010003 | 521010203
521 | 1 | 3 | 4 | 2D | Flux control ratio | 521010004 | 521010304
521 | 1 | 4 | 5 | 2c | Specific flux (mt) | 521010005 | 521010405
521 | 1 | 5 | 6 | 3U | FCR (mt: ROX-corr.) | 521010006 | 521010506
521 | 1 | 6 | 1 | 4G | O2 concentration | 521010001 | 521010601
521 | 1 | 7 | 2 | 5S | O2 flux per volume | 521010002 | 521010702
521 | 1 | 8 | 3 | 6Oct | Specific flux | 521010003 | 521010803
521 | 1 | 9 | 4 | 7Rot | Flux control ratio | 521010004 | 521010904
521 | 1 | 10 | 5 | 8Gp | Specific flux (mt) | 521010005 | 521011005
521 | 1 | 11 | 6 | 9Ama | FCR (mt: ROX-corr.) | 521010006 | 521011106
521 | 1 | 12 | 1 | 10AsTm | O2 concentration | 521010001 | 521011201
521 | 1 | 13 | 2 | 11Azd | O2 flux per volume | 521010002 | 521011302
522 | 1 | 0 | 3 | ce1 | Specific flux | 522010003 | 522010003
522 | 1 | 1 | 4 | 1Dig | Flux control ratio | 522010004 | 522010104
522 | 1 | 2 | 5 | 1PM | Specific flux (mt) | 522010005 | 522010205
522 | 1 | 3 | 6 | 2D | FCR (mt: ROX-corr.) | 522010006 | 522010306
522 | 1 | 4 | 1 | 2c | O2 concentration | 522010001 | 522010401
522 | 1 | 5 | 2 | 3U | O2 flux per volume | 522010002 | 522010502
522 | 1 | 6 | 3 | 4G | Specific flux | 522010003 | 522010603
522 | 1 | 7 | 4 | 5S | Flux control ratio | 522010004 | 522010704
522 | 1 | 8 | 5 | 6Oct | Specific flux (mt) | 522010005 | 522010805
522 | 1 | 9 | 6 | 7Rot | FCR (mt: ROX-corr.) | 522010006 | 522010906
522 | 1 | 10 | 1 | 8Gp | O2 concentration | 522010001 | 522011001
522 | 1 | 11 | 2 | 9Ama | O2 flux per volume | 522010002 | 522011102
522 | 1 | 12 | 3 | 10AsTm | Specific flux | 522010003 | 522011203
522 | 1 | 13 | 4 | 11Azd | Flux control ratio | 522010004 | 522011304
523 | 1 | 0 | 5 | ce1 | Specific flux (mt) | 523010005 | 523010005
523 | 1 | 1 | 6 | 1Dig | FCR (mt: ROX-corr.) | 523010006 | 523010106
523 | 1 | 2 | 1 | 1PM | O2 concentration | 523010001 | 523010201
523 | 1 | 3 | 2 | 2D | O2 flux per volume | 523010002 | 523010302
523 | 1 | 4 | 3 | 2c | Specific flux | 523010003 | 523010403
523 | 1 | 5 | 4 | 3U | Flux control ratio | 523010004 | 523010504
523 | 1 | 6 | 5 | 4G | Specific flux (mt) | 523010005 | 523010605
523 | 1 | 7 | 6 | 5S | FCR (mt: ROX-corr.) | 523010006 | 523010706
523 | 1 | 8 | 1 | 6Oct | O2 concentration | 523010001 | 523010801
523 | 1 | 9 | 2 | 7Rot | O2 flux per volume | 523010002 | 523010902
523 | 1 | 10 | 3 | 8Gp | Specific flux | 523010003 | 523011003
523 | 1 | 11 | 4 | 9Ama | Flux control ratio | 523010004 | 523011104
523 | 1 | 12 | 5 | 10AsTm | Specific flux (mt) | 523010005 | 523011205
523 | 1 | 13 | 6 | 11Azd | FCR (mt: ROX-corr.) | 523010006 | 523011306
524 | 1 | 0 | 1 | ce1 | O2 concentration | 524010001 | 524010001
524 | 1 | 1 | 2 | 1Dig | O2 flux per volume | 524010002 | 524010102
524 | 1 | 2 | 3 | 1PM | Specific flux | 524010003 | 524010203
524 | 1 | 3 | 4 | 2D | Flux control ratio | 524010004 | 524010304
524 | 1 | 4 | 5 | 2c | Specific flux (mt) | 524010005 | 524010405
524 | 1 | 5 | 6 | 3U | FCR (mt: ROX-corr.) | 524010006 | 524010506
524 | 1 | 6 | 1 | 4G | O2 concentration | 524010001 | 524010601
524 | 1 | 7 | 2 | 5S | O2 flux per volume | 524010002 | 524010702
524 | 1 | 8 | 3 | 6Oct | Specific flux | 524010003 | 524010803
524 | 1 | 9 | 4 | 7Rot | Flux control ratio | 524010004 | 524010904
524 | 1 | 10 | 5 | 8Gp | Specific flux (mt) | 524010005 | 524011005
524 | 1 | 11 | 6 | 9Ama | FCR (mt: ROX-corr.) | 524010006 | 524011106
524 | 1 | 12 | 1 | 10AsTm | O2 concentration | 524010001 | 524011201
524 | 1 | 13 | 2 | 11Azd | O2 flux per volume | 524010002 | 524011302
525 | 1 | 0 | 3 | ce1 | Specific flux | 525010003 | 525010003
525 | 1 | 1 | 4 | 1Dig | Flux control ratio | 525010004 | 525010104
525 | 1 | 2 | 5 | 1PM | Specific flux (mt) | 525010005 | 525010205
525 | 1 | 3 | 6 | 2D | FCR (mt: ROX-corr.) | 525010006 | 525010306
525 | 1 | 4 | 1 | 2c | O2 concentration | 525010001 | 525010401
525 | 1 | 5 | 2 | 3U | O2 flux per volume | 525010002 | 525010502
525 | 1 | 6 | 3 | 4G | Specific flux | 525010003 | 525010603
525 | 1 | 7 | 4 | 5S | Flux control ratio | 525010004 | 525010704
525 | 1 | 8 | 5 | 6Oct | Specific flux (mt) | 525010005 | 525010805
525 | 1 | 9 | 6 | 7Rot | FCR (mt: ROX-corr.) | 525010006 | 525010906
525 | 1 | 10 | 1 | 8Gp | O2 concentration | 525010001 | 525011001
525 | 1 | 11 | 2 | 9Ama | O2 flux per volume | 525010002 | 525011102
525 | 1 | 12 | 3 | 10AsTm | Specific flux | 525010003 | 525011203
525 | 1 | 13 | 4 | 11Azd | Flux control ratio | 525010004 | 525011304
526 | 1 | 0 | 5 | ce1 | Specific flux (mt) | 526010005 | 526010005
526 | 1 | 1 | 6 | 1Dig | FCR (mt: ROX-corr.) | 526010006 | 526010106
526 | 1 | 2 | 1 | 1PM | O2 concentration | 526010001 | 526010201
526 | 1 | 3 | 2 | 2D | O2 flux per volume | 526010002 | 526010302
526 | 1 | 4 | 3 | 2c | Specific flux | 526010003 | 526010403
526 | 1 | 5 | 4 | 3U | Flux control ratio | 526010004 | 526010504
526 | 1 | 6 | 5 | 4G | Specific flux (mt) | 526010005 | 526010605
526 | 1 | 7 | 6 | 5S | FCR (mt: ROX-corr.) | 526010006 | 526010706
526 | 1 | 8 | 1 | 6Oct | O2 concentration | 526010001 | 526010801
526 | 1 | 9 | 2 | 7Rot | O2 flux per volume | 526010002 | 526010902
526 | 1 | 10 | 3 | 8Gp | Specific flux | 526010003 | 526011003
526 | 1 | 11 | 4 | 9Ama | Flux control ratio | 526010004 | 526011104
526 | 1 | 12 | 5 | 10AsTm | Specific flux (mt) | 526010005 | 526011205
526 | 1 | 13 | 6 | 11Azd | FCR (mt: ROX-corr.) | 526010006 | 526011306
527 | 1 | 0 | 1 | ce1 | O2 concentration | 527010001 | 527010001
527 | 1 | 1 | 2 | 1Dig | O2 flux per volume | 527010002 | 527010102
527 | 1 | 2 | 3 | 1PM | Specific flux | 527010003 | 527010203
527 | 1 | 3 | 4 | 2D | Flux control ratio | 527010004 | 527010304
527 | 1 | 4 | 5 | 2c | Specific flux (mt) | 527010005 | 527010405
527 | 1 | 5 | 6 | 3U | FCR (mt: ROX-corr.) | 527010006 | 527010506
527 | 1 | 6 | 1 | 4G | O2 concentration | 527010001 | 527010601
527 | 1 | 7 | 2 | 5S | O2 flux per volume | 527010002 | 527010702
527 | 1 | 8 | 3 | 6Oct | Specific flux | 527010003 | 527010803
527 | 1 | 9 | 4 | 7Rot | Flux control ratio | 527010004 | 527010904
527 | 1 | 10 | 5 | 8Gp | Specific flux (mt) | 527010005 | 527011005
527 | 1 | 11 | 6 | 9Ama | FCR (mt: ROX-corr.) | 527010006 | 527011106
527 | 1 | 12 | 1 | 10AsTm | O2 concentration | 527010001 | 527011201
527 | 1 | 13 | 2 | 11Azd | O2 flux per volume | 527010002 | 527011302
528 | 1 | 0 | 3 | ce1 | Specific flux | 528010003 | 528010003
528 | 1 | 1 | 4 | 1Dig | Flux control ratio | 528010004 | 528010104
528 | 1 | 2 | 5 | 1PM | Specific flux (mt) | 528010005 | 528010205
528 | 1 | 3 | 6 | 2D | FCR (mt: ROX-corr.) | 528010006 | 528010306
528 | 1 | 4 | 1 | 2c | O2 concentration | 528010001 | 528010401
528 | 1 | 5 | 2 | 3U | O2 flux per volume | 528010002 | 528010502
528 | 1 | 6 | 3 | 4G | Specific flux | 528010003 | 528010603
528 | 1 | 7 | 4 | 5S | Flux control ratio | 528010004 | 528010704
528 | 1 | 8 | 5 | 6Oct | Specific flux (mt) | 528010005 | 528010805
528 | 1 | 9 | 6 | 7Rot | FCR (mt: ROX-corr.) | 528010006 | 528010906
528 | 1 | 10 | 1 | 8Gp | O2 concentration | 528010001 | 528011001
528 | 1 | 11 | 2 | 9Ama | O2 flux per volume | 528010002 | 528011102
528 | 1 | 12 | 3 | 10AsTm | Specific flux | 528010003 | 528011203
528 | 1 | 13 | 4 | 11Azd | Flux control ratio | 528010004 | 528011304
529 | 1 | 0 | 5 | ce1 | Specific flux (mt) | 529010005 | 529010005
529 | 1 | 1 | 6 | 1Dig | FCR (mt: ROX-corr.) | 529010006 | 529010106
529 | 1 | 2 | 1 | 1PM | O2 concentration | 529010001 | 529010201
529 | 1 | 3 | 2 | 2D | O2 flux per volume | 529010002 | 529010302
529 | 1 | 4 | 3 | 2c | Specific flux | 529010003 | 529010403
529 | 1 | 5 | 4 | 3U | Flux control ratio | 529010004 | 529010504
529 | 1 | 6 | 5 | 4G | Specific flux (mt) | 529010005 | 529010605
529 | 1 | 7 | 6 | 5S | FCR (mt: ROX-corr.) | 529010006 | 529010706
529 | 1 | 8 | 1 | 6Oct | O2 concentration | 529010001 | 529010801
529 | 1 | 9 | 2 | 7Rot | O2 flux per volume | 529010002 | 529010902
529 | 1 | 10 | 3 | 8Gp | Specific flux | 529010003 | 529011003
529 | 1 | 11 | 4 | 9Ama | Flux control ratio | 529010004 | 529011104
529 | 1 | 12 | 5 | 10AsTm | Specific flux (mt) | 529010005 | 529011205
529 | 1 | 13 | 6 | 11Azd | FCR (mt: ROX-corr.) | 529010006 | 529011306
530 | 1 | 0 | 1 | ce1 | O2 concentration | 530010001 | 530010001
530 | 1 | 1 | 2 | 1Dig | O2 flux per volume | 530010002 | 530010102
530 | 1 | 2 | 3 | 1PM | Specific flux | 530010003 | 530010203
530 | 1 | 3 | 4 | 2D | Flux control ratio | 530010004 | 530010304
530 | 1 | 4 | 5 | 2c | Specific flux (mt) | 530010005 | 530010405
530 | 1 | 5 | 6 | 3U | FCR (mt: ROX-corr.) | 530010006 | 530010506
530 | 1 | 6 | 1 | 4G | O2 concentration | 530010001 | 530010601
530 | 1 | 7 | 2 | 5S | O2 flux per volume | 530010002 | 530010702
530 | 1 | 8 | 3 | 6Oct | Specific flux | 530010003 | 530010803
530 | 1 | 9 | 4 | 7Rot | Flux control ratio | 530010004 | 530010904
530 | 1 | 10 | 5 | 8Gp | Specific flux (mt) | 530010005 | 530011005
530 | 1 | 11 | 6 | 9Ama | FCR (mt: ROX-corr.) | 530010006 | 530011106
530 | 1 | 12 | 1 | 10AsTm | O2 concentration | 530010001 | 530011201
530 | 1 | 13 | 2 | 11Azd | O2 flux per volume | 530010002 | 530011302
531 | 1 | 0 | 3 | ce1 | Specific flux | 531010003 | 531010003
531 | 1 | 1 | 4 | 1Dig | Flux control ratio | 531010004 | 531010104
531 | 1 | 2 | 5 | 1PM | Specific flux (mt) | 531010005 | 531010205
531 | 1 | 3 | 6 | 2D | FCR (mt: ROX-corr.) | 531010006 | 531010306
531 | 1 | 4 | 1 | 2c | O2 concentration | 531010001 | 531010401
531 | 1 | 5 | 2 | 3U | O2 flux per volume | 531010002 | 531010502
531 | 1 | 6 | 3 | 4G | Specific flux | 531010003 | 531010603
531 | 1 | 7 | 4 | 5S | Flux control ratio | 531010004 | 531010704
531 | 1 | 8 | 5 | 6Oct | Specific flux (mt) | 531010005 | 531010805
531 | 1 | 9 | 6 | 7Rot | FCR (mt: ROX-corr.) | 531010006 | 531010906
531 | 1 | 10 | 1 | 8Gp | O2 concentration | 531010001 | 531011001
531 | 1 | 11 | 2 | 9Ama | O2 flux per volume | 531010002 | 531011102
531 | 1 | 12 | 3 | 10AsTm | Specific flux | 531010003 | 531011203
531 | 1 | 13 | 4 | 11Azd | Flux control ratio | 531010004 | 531011304
532 | 1 | 0 | 5 | ce1 | Specific flux (mt) | 532010005 | 532010005
532 | 1 | 1 | 6 | 1Dig | FCR (mt: ROX-corr.) | 532010006 | 532010106
532 | 1 | 2 | 1 | 1PM | O2 concentration | 532010001 | 532010201
532 | 1 | 3 | 2 | 2D | O2 flux per volume | 532010002 | 532010302
532 | 1 | 4 | 3 | 2c | Specific flux | 532010003 | 532010403
532 | 1 | 5 | 4 | 3U | Flux control ratio | 532010004 | 532010504
532 | 1 | 6 | 5 | 4G | Specific flux (mt) | 532010005 | 532010605
532 | 1 | 7 | 6 | 5S | FCR (mt: ROX-corr.) | 532010006 | 532010706
532 | 1 | 8 | 1 | 6Oct | O2 concentration | 532010001 | 532010801
532 | 1 | 9 | 2 | 7Rot | O2 flux per volume | 532010002 | 532010902
532 | 1 | 10 | 3 | 8Gp | Specific flux | 532010003 | 532011003
532 | 1 | 11 | 4 | 9Ama | Flux control ratio | 532010004 | 532011104
532 | 1 | 12 | 5 | 10AsTm | Specific flux (mt) | 532010005 | 532011205
532 | 1 | 13 | 6 | 11Azd | FCR (mt: ROX-corr.) | 532010006 | 532011306
533 | 1 | 0 | 1 | ce1 | O2 concentration | 533010001 | 533010001
533 | 1 | 1 | 2 | 1Dig | O2 flux per volume | 533010002 | 533010102
533 | 1 | 2 | 3 | 1PM | Specific flux | 533010003 | 533010203
533 | 1 | 3 | 4 | 2D | Flux control ratio | 533010004 | 533010304
533 | 1 | 4 | 5 | 2c | Specific flux (mt) | 533010005 | 533010405
533 | 1 | 5 | 6 | 3U | FCR (mt: ROX-corr.) | 533010006 | 533010506
533 | 1 | 6 | 1 | 4G | O2 concentration | 533010001 | 533010601
533 | 1 | 7 | 2 | 5S | O2 flux per volume | 533010002 | 533010702
533 | 1 | 8 | 3 | 6Oct | Specific flux | 533010003 | 533010803
533 | 1 | 9 | 4 | 7Rot | Flux control ratio | 533010004 | 533010904
533 | 1 | 10 | 5 | 8Gp | Specific flux (mt) | 533010005 | 533011005
533 | 1 | 11 | 6 | 9Ama | FCR (mt: ROX-corr.) | 533010006 | 533011106
533 | 1 | 12 | 1 | 10AsTm | O2 concentration | 533010001 | 533011201
533 | 1 | 13 | 2 | 11Azd | O2 flux per volume | 533010002 | 533011302
534 | 1 | 0 | 3 | ce1 | Specific flux | 534010003 | 534010003
534 | 1 | 1 | 4 | 1Dig | Flux control ratio | 534010004 | 534010104
534 | 1 | 2 | 5 | 1PM | Specific flux (mt) | 534010005 | 534010205
534 | 1 | 3 | 6 | 2D | FCR (mt: ROX-corr.) | 534010006 | 534010306
534 | 1 | 4 | 1 | 2c | O2 concentration | 534010001 | 534010401
534 | 1 | 5 | 2 | 3U | O2 flux per volume | 534010002 | 534010502
534 | 1 | 6 | 3 | 4G | Specific flux | 534010003 | 534010603
534 | 1 | 7 | 4 | 5S | Flux control ratio | 534010004 | 534010704
534 | 1 | 8 | 5 | 6Oct | Specific flux (mt) | 534010005 | 534010805
534 | 1 | 9 | 6 | 7Rot | FCR (mt: ROX-corr.) | 534010006 | 534010906
534 | 1 | 10 | 1 | 8Gp | O2 concentration | 534010001 | 534011001
534 | 1 | 11 | 2 | 9Ama | O2 flux per volume | 534010002 | 534011102
534 | 1 | 12 | 3 | 10AsTm | Specific flux | 534010003 | 534011203
534 | 1 | 13 | 4 | 11Azd | Flux control ratio | 534010004 | 534011304
535 | 1 | 0 | 5 | ce1 | Specific flux (mt) | 535010005 | 535010005
535 | 1 | 1 | 6 | 1Dig | FCR (mt: ROX-corr.) | 535010006 | 535010106
535 | 1 | 2 | 1 | 1PM | O2 concentration | 535010001 | 535010201
535 | 1 | 3 | 2 | 2D | O2 flux per volume | 535010002 | 535010302
535 | 1 | 4 | 3 | 2c | Specific flux | 535010003 | 535010403
535 | 1 | 5 | 4 | 3U | Flux control ratio | 535010004 | 535010504
535 | 1 | 6 | 5 | 4G | Specific flux (mt) | 535010005 | 535010605
535 | 1 | 7 | 6 | 5S | FCR (mt: ROX-corr.) | 535010006 | 535010706
535 | 1 | 8 | 1 | 6Oct | O2 concentration | 535010001 | 535010801
535 | 1 | 9 | 2 | 7Rot | O2 flux per volume | 535010002 | 535010902
535 | 1 | 10 | 3 | 8Gp | Specific flux | 535010003 | 535011003
535 | 1 | 11 | 4 | 9Ama | Flux control ratio | 535010004 | 535011104
535 | 1 | 12 | 5 | 10AsTm | Specific flux (mt) | 535010005 | 535011205
535 | 1 | 13 | 6 | 11Azd | FCR (mt: ROX-corr.) | 535010006 | 535011306
536 | 1 | 0 | 1 | ce1 | O2 concentration | 536010001 | 536010001
536 | 1 | 1 | 2 | 1Dig | O2 flux per volume | 536010002 | 536010102
536 | 1 | 2 | 3 | 1PM | Specific flux | 536010003 | 536010203
536 | 1 | 3 | 4 | 2D | Flux control ratio | 536010004 | 536010304
536 | 1 | 4 | 5 | 2c | Specific flux (mt) | 536010005 | 536010405
536 | 1 | 5 | 6 | 3U | FCR (mt: ROX-corr.) | 536010006 | 536010506
536 | 1 | 6 | 1 | 4G | O2 concentration | 536010001 | 536010601
536 | 1 | 7 | 2 | 5S | O2 flux per volume | 536010002 | 536010702
536 | 1 | 8 | 3 | 6Oct | Specific flux | 536010003 | 536010803
536 | 1 | 9 | 4 | 7Rot | Flux control ratio | 536010004 | 536010904
536 | 1 | 10 | 5 | 8Gp | Specific flux (mt) | 536010005 | 536011005
536 | 1 | 11 | 6 | 9Ama | FCR (mt: ROX-corr.) | 536010006 | 536011106
536 | 1 | 12 | 1 | 10AsTm | O2 concentration | 536010001 | 536011201
536 | 1 | 13 | 2 | 11Azd | O2 flux per volume | 536010002 | 536011302
537 | 1 | 0 | 3 | ce1 | Specific flux | 537010003 | 537010003
537 | 1 | 1 | 4 | 1Dig | Flux control ratio | 537010004 | 537010104
537 | 1 | 2 | 5 | 1PM | Specific flux (mt) | 537010005 | 537010205
537 | 1 | 3 | 6 | 2D | FCR (mt: ROX-corr.) | 537010006 | 537010306
537 | 1 | 4 | 1 | 2c | O2 concentration | 537010001 | 537010401
537 | 1 | 5 | 2 | 3U | O2 flux per volume | 537010002 | 537010502
537 | 1 | 6 | 3 | 4G | Specific flux | 537010003 | 537010603
537 | 1 | 7 | 4 | 5S | Flux control ratio | 537010004 | 537010704
537 | 1 | 8 | 5 | 6Oct | Specific flux (mt) | 537010005 | 537010805
537 | 1 | 9 | 6 | 7Rot | FCR (mt: ROX-corr.) | 537010006 | 537010906
537 | 1 | 10 | 1 | 8Gp | O2 concentration | 537010001 | 537011001
537 | 1 | 11 | 2 | 9Ama | O2 flux per volume | 537010002 | 537011102
537 | 1 | 12 | 3 | 10AsTm | Specific flux | 537010003 | 537011203
537 | 1 | 13 | 4 | 11Azd | Flux control ratio | 537010004 | 537011304
538 | 1 | 0 | 5 | ce1 | Specific flux (mt) | 538010005 | 538010005
538 | 1 | 1 | 6 | 1Dig | FCR (mt: ROX-corr.) | 538010006 | 538010106
538 | 1 | 2 | 1 | 1PM | O2 concentration | 538010001 | 538010201
538 | 1 | 3 | 2 | 2D | O2 flux per volume | 538010002 | 538010302
538 | 1 | 4 | 3 | 2c | Specific flux | 538010003 | 538010403
538 | 1 | 5 | 4 | 3U | Flux control ratio | 538010004 | 538010504
538 | 1 | 6 | 5 | 4G | Specific flux (mt) | 538010005 | 538010605
538 | 1 | 7 | 6 | 5S | FCR (mt: ROX-corr.) | 538010006 | 538010706
538 | 1 | 8 | 1 | 6Oct | O2 concentration | 538010001 | 538010801
538 | 1 | 9 | 2 | 7Rot | O2 flux per volume | 538010002 | 538010902
538 | 1 | 10 | 3 | 8Gp | Specific flux | 538010003 | 538011003
538 | 1 | 11 | 4 | 9Ama | Flux control ratio | 538010004 | 538011104
538 | 1 | 12 | 5 | 10AsTm | Specific flux (mt) | 538010005 | 538011205
538 | 1 | 13 | 6 | 11Azd | FCR (mt: ROX-corr.) | 538010006 | 538011306
539 | 1 | 0 | 1 | ce1 | O2 concentration | 539010001 | 539010001
539 | 1 | 1 | 2 | 1Dig | O2 flux per volume | 539010002 | 539010102
539 | 1 | 2 | 3 | 1PM | Specific flux | 539010003 | 539010203
539 | 1 | 3 | 4 | 2D | Flux control ratio | 539010004 | 539010304
539 | 1 | 4 | 5 | 2c | Specific flux (mt) | 539010005 | 539010405
539 | 1 | 5 | 6 | 3U | FCR (mt: ROX-corr.) | 539010006 | 539010506
539 | 1 | 6 | 1 | 4G | O2 concentration | 539010001 | 539010601
539 | 1 | 7 | 2 | 5S | O2 flux per volume | 539010002 | 539010702
539 | 1 | 8 | 3 | 6Oct | Specific flux | 539010003 | 539010803
539 | 1 | 9 | 4 | 7Rot | Flux control ratio | 539010004 | 539010904
539 | 1 | 10 | 5 | 8Gp | Specific flux (mt) | 539010005 | 539011005
539 | 1 | 11 | 6 | 9Ama | FCR (mt: ROX-corr.) | 539010006 | 539011106
539 | 1 | 12 | 1 | 10AsTm | O2 concentration | 539010001 | 539011201
539 | 1 | 13 | 2 | 11Azd | O2 flux per volume | 539010002 | 539011302
540 | 1 | 0 | 3 | ce1 | Specific flux | 540010003 | 540010003
540 | 1 | 1 | 4 | 1Dig | Flux control ratio | 540010004 | 540010104
540 | 1 | 2 | 5 | 1PM | Specific flux (mt) | 540010005 | 540010205
540 | 1 | 3 | 6 | 2D | FCR (mt: ROX-corr.) | 540010006 | 540010306
540 | 1 | 4 | 1 | 2c | O2 concentration | 540010001 | 540010401
540 | 1 | 5 | 2 | 3U | O2 flux per volume | 540010002 | 540010502
540 | 1 | 6 | 3 | 4G | Specific flux | 540010003 | 540010603
540 | 1 | 7 | 4 | 5S | Flux control ratio | 540010004 | 540010704
540 | 1 | 8 | 5 | 6Oct | Specific flux (mt) | 540010005 | 540010805
540 | 1 | 9 | 6 | 7Rot | FCR (mt: ROX-corr.) | 540010006 | 540010906
540 | 1 | 10 | 1 | 8Gp | O2 concentration | 540010001 | 540011001
540 | 1 | 11 | 2 | 9Ama | O2 flux per volume | 540010002 | 540011102
540 | 1 | 12 | 3 | 10AsTm | Specific flux | 540010003 | 540011203
540 | 1 | 13 | 4 | 11Azd | Flux control ratio | 540010004 | 540011304
541 | 1 | 0 | 5 | ce1 | Specific flux (mt) | 541010005 | 541010005
541 | 1 | 1 | 6 | 1Dig | FCR (mt: ROX-corr.) | 541010006 | 541010106
541 | 1 | 2 | 1 | 1PM | O2 concentration | 541010001 | 541010201
541 | 1 | 3 | 2 | 2D | O2 flux per volume | 541010002 | 541010302
541 | 1 | 4 | 3 | 2c | Specific flux | 541010003 | 541010403
541 | 1 | 5 | 4 | 3U | Flux control ratio | 541010004 | 541010504
541 | 1 | 6 | 5 | 4G | Specific flux (mt) | 541010005 | 541010605
541 | 1 | 7 | 6 | 5S | FCR (mt: ROX-corr.) | 541010006 | 541010706
541 | 1 | 8 | 1 | 6Oct | O2 concentration | 541010001 | 541010801
541 | 1 | 9 | 2 | 7Rot | O2 flux per volume | 541010002 | 541010902
541 | 1 | 10 | 3 | 8Gp | Specific flux | 541010003 | 541011003
541 | 1 | 11 | 4 | 9Ama | Flux control ratio | 541010004 | 541011104
541 | 1 | 12 | 5 | 10AsTm | Specific flux (mt) | 541010005 | 541011205
541 | 1 | 13 | 6 | 11Azd | FCR (mt: ROX-corr.) | 541010006 | 541011306
542 | 1 | 0 | 1 | ce1 | O2 concentration | 542010001 | 542010001
542 | 1 | 1 | 2 | 1Dig | O2 flux per volume | 542010002 | 542010102
542 | 1 | 2 | 3 | 1PM | Specific flux | 542010003 | 542010203
542 | 1 | 3 | 4 | 2D | Flux control ratio | 542010004 | 542010304
542 | 1 | 4 | 5 | 2c | Specific flux (mt) | 542010005 | 542010405
542 | 1 | 5 | 6 | 3U | FCR (mt: ROX-corr.) | 542010006 | 542010506
542 | 1 | 6 | 1 | 4G | O2 concentration | 542010001 | 542010601
542 | 1 | 7 | 2 | 5S | O2 flux per volume | 542010002 | 542010702
542 | 1 | 8 | 3 | 6Oct | Specific flux | 542010003 | 542010803
542 | 1 | 9 | 4 | 7Rot | Flux control ratio | 542010004 | 542010904
542 | 1 | 10 | 5 | 8Gp | Specific flux (mt) | 542010005 | 542011005
542 | 1 | 11 | 6 | 9Ama | FCR (mt: ROX-corr.) | 542010006 | 542011106
542 | 1 | 12 | 1 | 10AsTm | O2 concentration | 542010001 | 542011201
542 | 1 | 13 | 2 | 11Azd | O2 flux per volume | 542010002 | 542011302
543 | 1 | 0 | 3 | ce1 | Specific flux | 543010003 | 543010003
543 | 1 | 1 | 4 | 1Dig | Flux control ratio | 543010004 | 543010104
543 | 1 | 2 | 5 | 1PM | Specific flux (mt) | 543010005 | 543010205
543 | 1 | 3 | 6 | 2D | FCR (mt: ROX-corr.) | 543010006 | 543010306
543 | 1 | 4 | 1 | 2c | O2 concentration | 543010001 | 543010401
543 | 1 | 5 | 2 | 3U | O2 flux per volume | 543010002 | 543010502
543 | 1 | 6 | 3 | 4G | Specific flux | 543010003 | 543010603
543 | 1 | 7 | 4 | 5S | Flux control ratio | 543010004 | 543010704
543 | 1 | 8 | 5 | 6Oct | Specific flux (mt) | 543010005 | 543010805
543 | 1 | 9 | 6 | 7Rot | FCR (mt: ROX-corr.) | 543010006 | 543010906
543 | 1 | 10 | 1 | 8Gp | O2 concentration | 543010001 | 543011001
543 | 1 | 11 | 2 | 9Ama | O2 flux per volume | 543010002 | 543011102
543 | 1 | 12 | 3 | 10AsTm | Specific flux | 543010003 | 543011203
543 | 1 | 13 | 4 | 11Azd | Flux control ratio | 543010004 | 543011304
544 | 1 | 0 | 5 | ce1 | Specific flux (mt) | 544010005 | 544010005
544 | 1 | 1 | 6 | 1Dig | FCR (mt: ROX-corr.) | 544010006 | 544010106
544 | 1 | 2 | 1 | 1PM | O2 concentration | 544010001 | 544010201
544 | 1 | 3 | 2 | 2D | O2 flux per volume | 544010002 | 544010302
544 | 1 | 4 | 3 | 2c | Specific flux | 544010003 | 544010403
544 | 1 | 5 | 4 | 3U | Flux control ratio | 544010004 | 544010504
544 | 1 | 6 | 5 | 4G | Specific flux (mt) | 544010005 | 544010605
544 | 1 | 7 | 6 | 5S | FCR (mt: ROX-corr.) | 544010006 | 544010706
544 | 1 | 8 | 1 | 6Oct | O2 concentration | 544010001 | 544010801
544 | 1 | 9 | 2 | 7Rot | O2 flux per volume | 544010002 | 544010902
544 | 1 | 10 | 3 | 8Gp | Specific flux | 544010003 | 544011003
544 | 1 | 11 | 4 | 9Ama | Flux control ratio | 544010004 | 544011104
544 | 1 | 12 | 5 | 10AsTm | Specific flux (mt) | 544010005 | 544011205
544 | 1 | 13 | 6 | 11Azd | FCR (mt: ROX-corr.) | 544010006 | 544011306
545 | 1 | 0 | 1 | ce1 | O2 concentration | 545010001 | 545010001
545 | 1 | 1 | 2 | 1Dig | O2 flux per volume | 545010002 | 545010102
545 | 1 | 2 | 3 | 1PM | Specific flux | 545010003 | 545010203
545 | 1 | 3 | 4 | 2D | Flux control ratio | 545010004 | 545010304
545 | 1 | 4 | 5 | 2c | Specific flux (mt) | 545010005 | 545010405
545 | 1 | 5 | 6 | 3U | FCR (mt: ROX-corr.) | 545010006 | 545010506
545 | 1 | 6 | 1 | 4G | O2 concentration | 545010001 | 545010601
545 | 1 | 7 | 2 | 5S | O2 flux per volume | 545010002 | 545010702
545 | 1 | 8 | 3 | 6Oct | Specific flux | 545010003 | 545010803
545 | 1 | 9 | 4 | 7Rot | Flux control ratio | 545010004 | 545010904
545 | 1 | 10 | 5 | 8Gp | Specific flux (mt) | 545010005 | 545011005
545 | 1 | 11 | 6 | 9Ama | FCR (mt: ROX-corr.) | 545010006 | 545011106
545 | 1 | 12 | 1 | 10AsTm | O2 concentration | 545010001 | 545011201
545 | 1 | 13 | 2 | 11Azd | O2 flux per volume | 545010002 | 545011302
546 | 1 | 0 | 3 | ce1 | Specific flux | 546010003 | 546010003
546 | 1 | 1 | 4 | 1Dig | Flux control ratio | 546010004 | 546010104
546 | 1 | 2 | 5 | 1PM | Specific flux (mt) | 546010005 | 546010205
546 | 1 | 3 | 6 | 2D | FCR (mt: ROX-corr.) | 546010006 | 546010306
546 | 1 | 4 | 1 | 2c | O2 concentration | 546010001 | 546010401
546 | 1 | 5 | 2 | 3U | O2 flux per volume | 546010002 | 546010502
546 | 1 | 6 | 3 | 4G | Specific flux | 546010003 | 546010603
546 | 1 | 7 | 4 | 5S | Flux control ratio | 546010004 | 546010704
546 | 1 | 8 | 5 | 6Oct | Specific flux (mt) | 546010005 | 546010805
546 | 1 | 9 | 6 | 7Rot | FCR (mt: ROX-corr.) | 546010006 | 546010906
546 | 1 | 10 | 1 | 8Gp | O2 concentration | 546010001 | 546011001
546 | 1 | 11 | 2 | 9Ama | O2 flux per volume | 546010002 | 546011102
546 | 1 | 12 | 3 | 10AsTm | Specific flux | 546010003 | 546011203
546 | 1 | 13 | 4 | 11Azd | Flux control ratio | 546010004 | 546011304
547 | 1 | 0 | 5 | ce1 | Specific flux (mt) | 547010005 | 547010005
547 | 1 | 1 | 6 | 1Dig | FCR (mt: ROX-corr.) | 547010006 | 547010106
547 | 1 | 2 | 1 | 1PM | O2 concentration | 547010001 | 547010201
547 | 1 | 3 | 2 | 2D | O2 flux per volume | 547010002 | 547010302
547 | 1 | 4 | 3 | 2c | Specific flux | 547010003 | 547010403
547 | 1 | 5 | 4 | 3U | Flux control ratio | 547010004 | 547010504
547 | 1 | 6 | 5 | 4G | Specific flux (mt) | 547010005 | 547010605
547 | 1 | 7 | 6 | 5S | FCR (mt: ROX-corr.) | 547010006 | 547010706
547 | 1 | 8 | 1 | 6Oct | O2 concentration | 547010001 | 547010801
547 | 1 | 9 | 2 | 7Rot | O2 flux per volume | 547010002 | 547010902
547 | 1 | 10 | 3 | 8Gp | Specific flux | 547010003 | 547011003
547 | 1 | 11 | 4 | 9Ama | Flux control ratio | 547010004 | 547011104
547 | 1 | 12 | 5 | 10AsTm | Specific flux (mt) | 547010005 | 547011205
547 | 1 | 13 | 6 | 11Azd | FCR (mt: ROX-corr.) | 547010006 | 547011306
548 | 1 | 0 | 1 | ce1 | O2 concentration | 548010001 | 548010001
548 | 1 | 1 | 2 | 1Dig | O2 flux per volume | 548010002 | 548010102
548 | 1 | 2 | 3 | 1PM | Specific flux | 548010003 | 548010203
548 | 1 | 3 | 4 | 2D | Flux control ratio | 548010004 | 548010304
548 | 1 | 4 | 5 | 2c | Specific flux (mt) | 548010005 | 548010405
548 | 1 | 5 | 6 | 3U | FCR (mt: ROX-corr.) | 548010006 | 548010506
548 | 1 | 6 | 1 | 4G | O2 concentration | 548010001 | 548010601
548 | 1 | 7 | 2 | 5S | O2 flux per volume | 548010002 | 548010702
548 | 1 | 8 | 3 | 6Oct | Specific flux | 548010003 | 548010803
548 | 1 | 9 | 4 | 7Rot | Flux control ratio | 548010004 | 548010904
548 | 1 | 10 | 5 | 8Gp | Specific flux (mt) | 548010005 | 548011005
548 | 1 | 11 | 6 | 9Ama | FCR (mt: ROX-corr.) | 548010006 | 548011106
548 | 1 | 12 | 1 | 10AsTm | O2 concentration | 548010001 | 548011201
548 | 1 | 13 | 2 | 11Azd | O2 flux per volume | 548010002 | 548011302
549 | 1 | 0 | 3 | ce1 | Specific flux | 549010003 | 549010003
549 | 1 | 1 | 4 | 1Dig | Flux control ratio | 549010004 | 549010104
549 | 1 | 2 | 5 | 1PM | Specific flux (mt) | 549010005 | 549010205
549 | 1 | 3 | 6 | 2D | FCR (mt: ROX-corr.) | 549010006 | 549010306
549 | 1 | 4 | 1 | 2c | O2 concentration | 549010001 | 549010401
549 | 1 | 5 | 2 | 3U | O2 flux per volume | 549010002 | 549010502
549 | 1 | 6 | 3 | 4G | Specific flux | 549010003 | 549010603
549 | 1 | 7 | 4 | 5S | Flux control ratio | 549010004 | 549010704
549 | 1 | 8 | 5 | 6Oct | Specific flux (mt) | 549010005 | 549010805
549 | 1 | 9 | 6 | 7Rot | FCR (mt: ROX-corr.) | 549010006 | 549010906
549 | 1 | 10 | 1 | 8Gp | O2 concentration | 549010001 | 549011001
549 | 1 | 11 | 2 | 9Ama | O2 flux per volume | 549010002 | 549011102
549 | 1 | 12 | 3 | 10AsTm | Specific flux | 549010003 | 549011203
549 | 1 | 13 | 4 | 11Azd | Flux control ratio | 549010004 | 549011304
550 | 1 | 0 | 5 | ce1 | Specific flux (mt) | 550010005 | 550010005
550 | 1 | 1 | 6 | 1Dig | FCR (mt: ROX-corr.) | 550010006 | 550010106
550 | 1 | 2 | 1 | 1PM | O2 concentration | 550010001 | 550010201
550 | 1 | 3 | 2 | 2D | O2 flux per volume | 550010002 | 550010302
550 | 1 | 4 | 3 | 2c | Specific flux | 550010003 | 550010403
550 | 1 | 5 | 4 | 3U | Flux control ratio | 550010004 | 550010504
550 | 1 | 6 | 5 | 4G | Specific flux (mt) | 550010005 | 550010605
550 | 1 | 7 | 6 | 5S | FCR (mt: ROX-corr.) | 550010006 | 550010706
550 | 1 | 8 | 1 | 6Oct | O2 concentration | 550010001 | 550010801
550 | 1 | 9 | 2 | 7Rot | O2 flux per volume | 550010002 | 550010902
550 | 1 | 10 | 3 | 8Gp | Specific flux | 550010003 | 550011003
550 | 1 | 11 | 4 | 9Ama | Flux control ratio | 550010004 | 550011104
550 | 1 | 12 | 5 | 10AsTm | Specific flux (mt) | 550010005 | 550011205
550 | 1 | 13 | 6 | 11Azd | FCR (mt: ROX-corr.) | 550010006 | 550011306
551 | 1 | 0 | 1 | ce1 | O2 concentration | 551010001 | 551010001
551 | 1 | 1 | 2 | 1Dig | O2 flux per volume | 551010002 | 551010102
551 | 1 | 2 | 3 | 1PM | Specific flux | 551010003 | 551010203
551 | 1 | 3 | 4 | 2D | Flux control ratio | 551010004 | 551010304
551 | 1 | 4 | 5 | 2c | Specific flux (mt) | 551010005 | 551010405
551 | 1 | 5 | 6 | 3U | FCR (mt: ROX-corr.) | 551010006 | 551010506
551 | 1 | 6 | 1 | 4G | O2 concentration | 551010001 | 551010601
551 | 1 | 7 | 2 | 5S | O2 flux per volume | 551010002 | 551010702
551 | 1 | 8 | 3 | 6Oct | Specific flux | 551010003 | 551010803
551 | 1 | 9 | 4 | 7Rot | Flux control ratio | 551010004 | 551010904
551 | 1 | 10 | 5 | 8Gp | Specific flux (mt) | 551010005 | 551011005
551 | 1 | 11 | 6 | 9Ama | FCR (mt: ROX-corr.) | 551010006 | 551011106
551 | 1 | 12 | 1 | 10AsTm | O2 concentration | 551010001 | 551011201
551 | 1 | 13 | 2 | 11Azd | O2 flux per volume | 551010002 | 551011302
552 | 1 | 0 | 3 | ce1 | Specific flux | 552010003 | 552010003
552 | 1 | 1 | 4 | 1Dig | Flux control ratio | 552010004 | 552010104
552 | 1 | 2 | 5 | 1PM | Specific flux (mt) | 552010005 | 552010205
552 | 1 | 3 | 6 | 2D | FCR (mt: ROX-corr.) | 552010006 | 552010306
552 | 1 | 4 | 1 | 2c | O2 concentration | 552010001 | 552010401
552 | 1 | 5 | 2 | 3U | O2 flux per volume | 552010002 | 552010502
552 | 1 | 6 | 3 | 4G | Specific flux | 552010003 | 552010603
552 | 1 | 7 | 4 | 5S | Flux control ratio | 552010004 | 552010704
552 | 1 | 8 | 5 | 6Oct | Specific flux (mt) | 552010005 | 552010805
552 | 1 | 9 | 6 | 7Rot | FCR (mt: ROX-corr.) | 552010006 | 552010906
552 | 1 | 10 | 1 | 8Gp | O2 concentration | 552010001 | 552011001
552 | 1 | 11 | 2 | 9Ama | O2 flux per volume | 552010002 | 552011102
552 | 1 | 12 | 3 | 10AsTm | Specific flux | 552010003 | 552011203
552 | 1 | 13 | 4 | 11Azd | Flux control ratio | 552010004 | 552011304
553 | 1 | 0 | 5 | ce1 | Specific flux (mt) | 553010005 | 553010005
553 | 1 | 1 | 6 | 1Dig | FCR (mt: ROX-corr.) | 553010006 | 553010106
553 | 1 | 2 | 1 | 1PM | O2 concentration | 553010001 | 553010201
553 | 1 | 3 | 2 | 2D | O2 flux per volume | 553010002 | 553010302
553 | 1 | 4 | 3 | 2c | Specific flux | 553010003 | 553010403
553 | 1 | 5 | 4 | 3U | Flux control ratio | 553010004 | 553010504
553 | 1 | 6 | 5 | 4G | Specific flux (mt) | 553010005 | 553010605
553 | 1 | 7 | 6 | 5S | FCR (mt: ROX-corr.) | 553010006 | 553010706
553 | 1 | 8 | 1 | 6Oct | O2 concentration | 553010001 | 553010801
553 | 1 | 9 | 2 | 7Rot | O2 flux per volume | 553010002 | 553010902
553 | 1 | 10 | 3 | 8Gp | Specific flux | 553010003 | 553011003
553 | 1 | 11 | 4 | 9Ama | Flux control ratio | 553010004 | 553011104
553 | 1 | 12 | 5 | 10AsTm | Specific flux (mt) | 553010005 | 553011205
553 | 1 | 13 | 6 | 11Azd | FCR (mt: ROX-corr.) | 553010006 | 553011306
554 | 1 | 0 | 1 | ce1 | O2 concentration | 554010001 | 554010001
554 | 1 | 1 | 2 | 1Dig | O2 flux per volume | 554010002 | 554010102
554 | 1 | 2 | 3 | 1PM | Specific flux | 554010003 | 554010203
554 | 1 | 3 | 4 | 2D | Flux control ratio | 554010004 | 554010304
554 | 1 | 4 | 5 | 2c | Specific flux (mt) | 554010005 | 554010405
554 | 1 | 5 | 6 | 3U | FCR (mt: ROX-corr.) | 554010006 | 554010506
554 | 1 | 6 | 1 | 4G | O2 concentration | 554010001 | 554010601
554 | 1 | 7 | 2 | 5S | O2 flux per volume | 554010002 | 554010702
554 | 1 | 8 | 3 | 6Oct | Specific flux | 554010003 | 554010803
554 | 1 | 9 | 4 | 7Rot | Flux control ratio | 554010004 | 554010904
554 | 1 | 10 | 5 | 8Gp | Specific flux (mt) | 554010005 | 554011005
554 | 1 | 11 | 6 | 9Ama | FCR (mt: ROX-corr.) | 554010006 | 554011106
554 | 1 | 12 | 1 | 10AsTm | O2 concentration | 554010001 | 554011201
554 | 1 | 13 | 2 | 11Azd | O2 flux per volume | 554010002 | 554011302
555 | 1 | 0 | 3 | ce1 | Specific flux | 555010003 | 555010003
555 | 1 | 1 | 4 | 1Dig | Flux control ratio | 555010004 | 555010104
555 | 1 | 2 | 5 | 1PM | Specific flux (mt) | 555010005 | 555010205
555 | 1 | 3 | 6 | 2D | FCR (mt: ROX-corr.) | 555010006 | 555010306
555 | 1 | 4 | 1 | 2c | O2 concentration | 555010001 | 555010401
555 | 1 | 5 | 2 | 3U | O2 flux per volume | 555010002 | 555010502
555 | 1 | 6 | 3 | 4G | Specific flux | 555010003 | 555010603
555 | 1 | 7 | 4 | 5S | Flux control ratio | 555010004 | 555010704
555 | 1 | 8 | 5 | 6Oct | Specific flux (mt) | 555010005 | 555010805
555 | 1 | 9 | 6 | 7Rot | FCR (mt: ROX-corr.) | 555010006 | 555010906
555 | 1 | 10 | 1 | 8Gp | O2 concentration | 555010001 | 555011001
555 | 1 | 11 | 2 | 9Ama | O2 flux per volume | 555010002 | 555011102
555 | 1 | 12 | 3 | 10AsTm | Specific flux | 555010003 | 555011203
555 | 1 | 13 | 4 | 11Azd | Flux control ratio | 555010004 | 555011304
556 | 1 | 0 | 5 | ce1 | Specific flux (mt) | 556010005 | 556010005
556 | 1 | 1 | 6 | 1Dig | FCR (mt: ROX-corr.) | 556010006 | 556010106
556 | 1 | 2 | 1 | 1PM | O2 concentration | 556010001 | 556010201
556 | 1 | 3 | 2 | 2D | O2 flux per volume | 556010002 | 556010302
556 | 1 | 4 | 3 | 2c | Specific flux | 556010003 | 556010403
556 | 1 | 5 | 4 | 3U | Flux control ratio | 556010004 | 556010504
556 | 1 | 6 | 5 | 4G | Specific flux (mt) | 556010005 | 556010605
556 | 1 | 7 | 6 | 5S | FCR (mt: ROX-corr.) | 556010006 | 556010706
556 | 1 | 8 | 1 | 6Oct | O2 concentration | 556010001 | 556010801
556 | 1 | 9 | 2 | 7Rot | O2 flux per volume | 556010002 | 556010902
556 | 1 | 10 | 3 | 8Gp | Specific flux | 556010003 | 556011003
556 | 1 | 11 | 4 | 9Ama | Flux control ratio | 556010004 | 556011104
556 | 1 | 12 | 5 | 10AsTm | Specific flux (mt) | 556010005 | 556011205
556 | 1 | 13 | 6 | 11Azd | FCR (mt: ROX-corr.) | 556010006 | 556011306
557 | 1 | 0 | 1 | ce1 | O2 concentration | 557010001 | 557010001
557 | 1 | 1 | 2 | 1Dig | O2 flux per volume | 557010002 | 557010102
557 | 1 | 2 | 3 | 1PM | Specific flux | 557010003 | 557010203
557 | 1 | 3 | 4 | 2D | Flux control ratio | 557010004 | 557010304
557 | 1 | 4 | 5 | 2c | Specific flux (mt) | 557010005 | 557010405
557 | 1 | 5 | 6 | 3U | FCR (mt: ROX-corr.) | 557010006 | 557010506
557 | 1 | 6 | 1 | 4G | O2 concentration | 557010001 | 557010601
557 | 1 | 7 | 2 | 5S | O2 flux per volume | 557010002 | 557010702
557 | 1 | 8 | 3 | 6Oct | Specific flux | 557010003 | 557010803
557 | 1 | 9 | 4 | 7Rot | Flux control ratio | 557010004 | 557010904
557 | 1 | 10 | 5 | 8Gp | Specific flux (mt) | 557010005 | 557011005
557 | 1 | 11 | 6 | 9Ama | FCR (mt: ROX-corr.) | 557010006 | 557011106
557 | 1 | 12 | 1 | 10AsTm | O2 concentration | 557010001 | 557011201
557 | 1 | 13 | 2 | 11Azd | O2 flux per volume | 557010002 | 557011302
558 | 1 | 0 | 3 | ce1 | Specific flux | 558010003 | 558010003
558 | 1 | 1 | 4 | 1Dig | Flux control ratio | 558010004 | 558010104
558 | 1 | 2 | 5 | 1PM | Specific flux (mt) | 558010005 | 558010205
558 | 1 | 3 | 6 | 2D | FCR (mt: ROX-corr.) | 558010006 | 558010306
558 | 1 | 4 | 1 | 2c | O2 concentration | 558010001 | 558010401
558 | 1 | 5 | 2 | 3U | O2 flux per volume | 558010002 | 558010502
558 | 1 | 6 | 3 | 4G | Specific flux | 558010003 | 558010603
558 | 1 | 7 | 4 | 5S | Flux control ratio | 558010004 | 558010704
558 | 1 | 8 | 5 | 6Oct | Specific flux (mt) | 558010005 | 558010805
558 | 1 | 9 | 6 | 7Rot | FCR (mt: ROX-corr.) | 558010006 | 558010906
558 | 1 | 10 | 1 | 8Gp | O2 concentration | 558010001 | 558011001
558 | 1 | 11 | 2 | 9Ama | O2 flux per volume | 558010002 | 558011102
558 | 1 | 12 | 3 | 10AsTm | Specific flux | 558010003 | 558011203
558 | 1 | 13 | 4 | 11Azd | Flux control ratio | 558010004 | 558011304
559 | 1 | 0 | 5 | ce1 | Specific flux (mt) | 559010005 | 559010005
559 | 1 | 1 | 6 | 1Dig | FCR (mt: ROX-corr.) | 559010006 | 559010106
559 | 1 | 2 | 1 | 1PM | O2 concentration | 559010001 | 559010201
559 | 1 | 3 | 2 | 2D | O2 flux per volume | 559010002 | 559010302
559 | 1 | 4 | 3 | 2c | Specific flux | 559010003 | 559010403
559 | 1 | 5 | 4 | 3U | Flux control ratio | 559010004 | 559010504
559 | 1 | 6 | 5 | 4G | Specific flux (mt) | 559010005 | 559010605
559 | 1 | 7 | 6 | 5S | FCR (mt: ROX-corr.) | 559010006 | 559010706
559 | 1 | 8 | 1 | 6Oct | O2 concentration | 559010001 | 559010801
559 | 1 | 9 | 2 | 7Rot | O2 flux per volume | 559010002 | 559010902
559 | 1 | 10 | 3 | 8Gp | Specific flux | 559010003 | 559011003
559 | 1 | 11 | 4 | 9Ama | Flux control ratio | 559010004 | 559011104
559 | 1 | 12 | 5 | 10AsTm | Specific flux (mt) | 559010005 | 559011205
559 | 1 | 13 | 6 | 11Azd | FCR (mt: ROX-corr.) | 559010006 | 559011306
560 | 1 | 0 | 1 | ce1 | O2 concentration | 560010001 | 560010001
560 | 1 | 1 | 2 | 1Dig | O2 flux per volume | 560010002 | 560010102
560 | 1 | 2 | 3 | 1PM | Specific flux | 560010003 | 560010203
560 | 1 | 3 | 4 | 2D | Flux control ratio | 560010004 | 560010304
560 | 1 | 4 | 5 | 2c | Specific flux (mt) | 560010005 | 560010405
560 | 1 | 5 | 6 | 3U | FCR (mt: ROX-corr.) | 560010006 | 560010506
560 | 1 | 6 | 1 | 4G | O2 concentration | 560010001 | 560010601
560 | 1 | 7 | 2 | 5S | O2 flux per volume | 560010002 | 560010702
560 | 1 | 8 | 3 | 6Oct | Specific flux | 560010003 | 560010803
560 | 1 | 9 | 4 | 7Rot | Flux control ratio | 560010004 | 560010904
560 | 1 | 10 | 5 | 8Gp | Specific flux (mt) | 560010005 | 560011005
560 | 1 | 11 | 6 | 9Ama | FCR (mt: ROX-corr.) | 560010006 | 560011106
560 | 1 | 12 | 1 | 10AsTm | O2 concentration | 560010001 | 560011201
560 | 1 | 13 | 2 | 11Azd | O2 flux per volume | 560010002 | 560011302
561 | 1 | 0 | 3 | ce1 | Specific flux | 561010003 | 561010003
561 | 1 | 1 | 4 | 1Dig | Flux control ratio | 561010004 | 561010104
561 | 1 | 2 | 5 | 1PM | Specific flux (mt) | 561010005 | 561010205
561 | 1 | 3 | 6 | 2D | FCR (mt: ROX-corr.) | 561010006 | 561010306
561 | 1 | 4 | 1 | 2c | O2 concentration | 561010001 | 561010401
561 | 1 | 5 | 2 | 3U | O2 flux per volume | 561010002 | 561010502
561 | 1 | 6 | 3 | 4G | Specific flux | 561010003 | 561010603
561 | 1 | 7 | 4 | 5S | Flux control ratio | 561010004 | 561010704
561 | 1 | 8 | 5 | 6Oct | Specific flux (mt) | 561010005 | 561010805
561 | 1 | 9 | 6 | 7Rot | FCR (mt: ROX-corr.) | 561010006 | 561010906
561 | 1 | 10 | 1 | 8Gp | O2 concentration | 561010001 | 561011001
561 | 1 | 11 | 2 | 9Ama | O2 flux per volume | 561010002 | 561011102
561 | 1 | 12 | 3 | 10AsTm | Specific flux | 561010003 | 561011203
561 | 1 | 13 | 4 | 11Azd | Flux control ratio | 561010004 | 561011304
562 | 1 | 0 | 5 | ce1 | Specific flux (mt) | 562010005 | 562010005
562 | 1 | 1 | 6 | 1Dig | FCR (mt: ROX-corr.) | 562010006 | 562010106
562 | 1 | 2 | 1 | 1PM | O2 concentration | 562010001 | 562010201
562 | 1 | 3 | 2 | 2D | O2 flux per volume | 562010002 | 562010302
562 | 1 | 4 | 3 | 2c | Specific flux | 562010003 | 562010403
562 | 1 | 5 | 4 | 3U | Flux control ratio | 562010004 | 562010504
562 | 1 | 6 | 5 | 4G | Specific flux (mt) | 562010005 | 562010605
562 | 1 | 7 | 6 | 5S | FCR (mt: ROX-corr.) | 562010006 | 562010706
562 | 1 | 8 | 1 | 6Oct | O2 concentration | 562010001 | 562010801
562 | 1 | 9 | 2 | 7Rot | O2 flux per volume | 562010002 | 562010902
562 | 1 | 10 | 3 | 8Gp | Specific flux | 562010003 | 562011003
562 | 1 | 11 | 4 | 9Ama | Flux control ratio | 562010004 | 562011104
562 | 1 | 12 | 5 | 10AsTm | Specific flux (mt) | 562010005 | 562011205
562 | 1 | 13 | 6 | 11Azd | FCR (mt: ROX-corr.) | 562010006 | 562011306
563 | 1 | 0 | 1 | ce1 | O2 concentration | 563010001 | 563010001
563 | 1 | 1 | 2 | 1Dig | O2 flux per volume | 563010002 | 563010102
563 | 1 | 2 | 3 | 1PM | Specific flux | 563010003 | 563010203
563 | 1 | 3 | 4 | 2D | Flux control ratio | 563010004 | 563010304
563 | 1 | 4 | 5 | 2c | Specific flux (mt) | 563010005 | 563010405
563 | 1 | 5 | 6 | 3U | FCR (mt: ROX-corr.) | 563010006 | 563010506
563 | 1 | 6 | 1 | 4G | O2 concentration | 563010001 | 563010601
563 | 1 | 7 | 2 | 5S | O2 flux per volume | 563010002 | 563010702
563 | 1 | 8 | 3 | 6Oct | Specific flux | 563010003 | 563010803
563 | 1 | 9 | 4 | 7Rot | Flux control ratio | 563010004 | 563010904
563 | 1 | 10 | 5 | 8Gp | Specific flux (mt) | 563010005 | 563011005
563 | 1 | 11 | 6 | 9Ama | FCR (mt: ROX-corr.) | 563010006 | 563011106
563 | 1 | 12 | 1 | 10AsTm | O2 concentration | 563010001 | 563011201
563 | 1 | 13 | 2 | 11Azd | O2 flux per volume | 563010002 | 563011302
564 | 1 | 0 | 3 | ce1 | Specific flux | 564010003 | 564010003
564 | 1 | 1 | 4 | 1Dig | Flux control ratio | 564010004 | 564010104
564 | 1 | 2 | 5 | 1PM | Specific flux (mt) | 564010005 | 564010205
564 | 1 | 3 | 6 | 2D | FCR (mt: ROX-corr.) | 564010006 | 564010306
564 | 1 | 4 | 1 | 2c | O2 concentration | 564010001 | 564010401
564 | 1 | 5 | 2 | 3U | O2 flux per volume | 564010002 | 564010502
564 | 1 | 6 | 3 | 4G | Specific flux | 564010003 | 564010603
564 | 1 | 7 | 4 | 5S | Flux control ratio | 564010004 | 564010704
564 | 1 | 8 | 5 | 6Oct | Specific flux (mt) | 564010005 | 564010805
564 | 1 | 9 | 6 | 7Rot | FCR (mt: ROX-corr.) | 564010006 | 564010906
564 | 1 | 10 | 1 | 8Gp | O2 concentration | 564010001 | 564011001
564 | 1 | 11 | 2 | 9Ama | O2 flux per volume | 564010002 | 564011102
564 | 1 | 12 | 3 | 10AsTm | Specific flux | 564010003 | 564011203
564 | 1 | 13 | 4 | 11Azd | Flux control ratio | 564010004 | 564011304
565 | 1 | 0 | 5 | ce1 | Specific flux (mt) | 565010005 | 565010005
565 | 1 | 1 | 6 | 1Dig | FCR (mt: ROX-corr.) | 565010006 | 565010106
565 | 1 | 2 | 1 | 1PM | O2 concentration | 565010001 | 565010201
565 | 1 | 3 | 2 | 2D | O2 flux per volume | 565010002 | 565010302
565 | 1 | 4 | 3 | 2c | Specific flux | 565010003 | 565010403
565 | 1 | 5 | 4 | 3U | Flux control ratio | 565010004 | 565010504
565 | 1 | 6 | 5 | 4G | Specific flux (mt) | 565010005 | 565010605
565 | 1 | 7 | 6 | 5S | FCR (mt: ROX-corr.) | 565010006 | 565010706
565 | 1 | 8 | 1 | 6Oct | O2 concentration | 565010001 | 565010801
565 | 1 | 9 | 2 | 7Rot | O2 flux per volume | 565010002 | 565010902
565 | 1 | 10 | 3 | 8Gp | Specific flux | 565010003 | 565011003
565 | 1 | 11 | 4 | 9Ama | Flux control ratio | 565010004 | 565011104
565 | 1 | 12 | 5 | 10AsTm | Specific flux (mt) | 565010005 | 565011205
565 | 1 | 13 | 6 | 11Azd | FCR (mt: ROX-corr.) | 565010006 | 565011306
566 | 1 | 0 | 1 | ce1 | O2 concentration | 566010001 | 566010001
566 | 1 | 1 | 2 | 1Dig | O2 flux per volume | 566010002 | 566010102
566 | 1 | 2 | 3 | 1PM | Specific flux | 566010003 | 566010203
566 | 1 | 3 | 4 | 2D | Flux control ratio | 566010004 | 566010304
566 | 1 | 4 | 5 | 2c | Specific flux (mt) | 566010005 | 566010405
566 | 1 | 5 | 6 | 3U | FCR (mt: ROX-corr.) | 566010006 | 566010506
566 | 1 | 6 | 1 | 4G | O2 concentration | 566010001 | 566010601
566 | 1 | 7 | 2 | 5S | O2 flux per volume | 566010002 | 566010702
566 | 1 | 8 | 3 | 6Oct | Specific flux | 566010003 | 566010803
566 | 1 | 9 | 4 | 7Rot | Flux control ratio | 566010004 | 566010904
566 | 1 | 10 | 5 | 8Gp | Specific flux (mt) | 566010005 | 566011005
566 | 1 | 11 | 6 | 9Ama | FCR (mt: ROX-corr.) | 566010006 | 566011106
566 | 1 | 12 | 1 | 10AsTm | O2 concentration | 566010001 | 566011201
566 | 1 | 13 | 2 | 11Azd | O2 flux per volume | 566010002 | 566011302
567 | 1 | 0 | 3 | ce1 | Specific flux | 567010003 | 567010003
567 | 1 | 1 | 4 | 1Dig | Flux control ratio | 567010004 | 567010104
567 | 1 | 2 | 5 | 1PM | Specific flux (mt) | 567010005 | 567010205
567 | 1 | 3 | 6 | 2D | FCR (mt: ROX-corr.) | 567010006 | 567010306
567 | 1 | 4 | 1 | 2c | O2 concentration | 567010001 | 567010401
567 | 1 | 5 | 2 | 3U | O2 flux per volume | 567010002 | 567010502
567 | 1 | 6 | 3 | 4G | Specific flux | 567010003 | 567010603
567 | 1 | 7 | 4 | 5S | Flux control ratio | 567010004 | 567010704
567 | 1 | 8 | 5 | 6Oct | Specific flux (mt) | 567010005 | 567010805
567 | 1 | 9 | 6 | 7Rot | FCR (mt: ROX-corr.) | 567010006 | 567010906
567 | 1 | 10 | 1 | 8Gp | O2 concentration | 567010001 | 567011001
567 | 1 | 11 | 2 | 9Ama | O2 flux per volume | 567010002 | 567011102
567 | 1 | 12 | 3 | 10AsTm | Specific flux | 567010003 | 567011203
567 | 1 | 13 | 4 | 11Azd | Flux control ratio | 567010004 | 567011304
568 | 1 | 0 | 5 | ce1 | Specific flux (mt) | 568010005 | 568010005
568 | 1 | 1 | 6 | 1Dig | FCR (mt: ROX-corr.) | 568010006 | 568010106
568 | 1 | 2 | 1 | 1PM | O2 concentration | 568010001 | 568010201
568 | 1 | 3 | 2 | 2D | O2 flux per volume | 568010002 | 568010302
568 | 1 | 4 | 3 | 2c | Specific flux | 568010003 | 568010403
568 | 1 | 5 | 4 | 3U | Flux control ratio | 568010004 | 568010504
568 | 1 | 6 | 5 | 4G | Specific flux (mt) | 568010005 | 568010605
568 | 1 | 7 | 6 | 5S | FCR (mt: ROX-corr.) | 568010006 | 568010706
568 | 1 | 8 | 1 | 6Oct | O2 concentration | 568010001 | 568010801
568 | 1 | 9 | 2 | 7Rot | O2 flux per volume | 568010002 | 568010902
568 | 1 | 10 | 3 | 8Gp | Specific flux | 568010003 | 568011003
568 | 1 | 11 | 4 | 9Ama | Flux control ratio | 568010004 | 568011104
568 | 1 | 12 | 5 | 10AsTm | Specific flux (mt) | 568010005 | 568011205
568 | 1 | 13 | 6 | 11Azd | FCR (mt: ROX-corr.) | 568010006 | 568011306
569 | 1 | 0 | 1 | ce1 | O2 concentration | 569010001 | 569010001
569 | 1 | 1 | 2 | 1Dig | O2 flux per volume | 569010002 | 569010102
569 | 1 | 2 | 3 | 1PM | Specific flux | 569010003 | 569010203
569 | 1 | 3 | 4 | 2D | Flux control ratio | 569010004 | 569010304
569 | 1 | 4 | 5 | 2c | Specific flux (mt) | 569010005 | 569010405
569 | 1 | 5 | 6 | 3U | FCR (mt: ROX-corr.) | 569010006 | 569010506
569 | 1 | 6 | 1 | 4G | O2 concentration | 569010001 | 569010601
569 | 1 | 7 | 2 | 5S | O2 flux per volume | 569010002 | 569010702
569 | 1 | 8 | 3 | 6Oct | Specific flux | 569010003 | 569010803
569 | 1 | 9 | 4 | 7Rot | Flux control ratio | 569010004 | 569010904
569 | 1 | 10 | 5 | 8Gp | Specific flux (mt) | 569010005 | 569011005
569 | 1 | 11 | 6 | 9Ama | FCR (mt: ROX-corr.) | 569010006 | 569011106
569 | 1 | 12 | 1 | 10AsTm | O2 concentration | 569010001 | 569011201
569 | 1 | 13 | 2 | 11Azd | O2 flux per volume | 569010002 | 569011302
570 | 1 | 0 | 3 | ce1 | Specific flux | 570010003 | 570010003
570 | 1 | 1 | 4 | 1Dig | Flux control ratio | 570010004 | 570010104
570 | 1 | 2 | 5 | 1PM | Specific flux (mt) | 570010005 | 570010205
570 | 1 | 3 | 6 | 2D | FCR (mt: ROX-corr.) | 570010006 | 570010306
570 | 1 | 4 | 1 | 2c | O2 concentration | 570010001 | 570010401
570 | 1 | 5 | 2 | 3U | O2 flux per volume | 570010002 | 570010502
570 | 1 | 6 | 3 | 4G | Specific flux | 570010003 | 570010603
570 | 1 | 7 | 4 | 5S | Flux control ratio | 570010004 | 570010704
570 | 1 | 8 | 5 | 6Oct | Specific flux (mt) | 570010005 | 570010805
570 | 1 | 9 | 6 | 7Rot | FCR (mt: ROX-corr.) | 570010006 | 570010906
570 | 1 | 10 | 1 | 8Gp | O2 concentration | 570010001 | 570011001
570 | 1 | 11 | 2 | 9Ama | O2 flux per volume | 570010002 | 570011102
570 | 1 | 12 | 3 | 10AsTm | Specific flux | 570010003 | 570011203
570 | 1 | 13 | 4 | 11Azd | Flux control ratio | 570010004 | 570011304
571 | 1 | 0 | 5 | ce1 | Specific flux (mt) | 571010005 | 571010005
571 | 1 | 1 | 6 | 1Dig | FCR (mt: ROX-corr.) | 571010006 | 571010106
571 | 1 | 2 | 1 | 1PM | O2 concentration | 571010001 | 571010201
571 | 1 | 3 | 2 | 2D | O2 flux per volume | 571010002 | 571010302
571 | 1 | 4 | 3 | 2c | Specific flux | 571010003 | 571010403
571 | 1 | 5 | 4 | 3U | Flux control ratio | 571010004 | 571010504
571 | 1 | 6 | 5 | 4G | Specific flux (mt) | 571010005 | 571010605
571 | 1 | 7 | 6 | 5S | FCR (mt: ROX-corr.) | 571010006 | 571010706
571 | 1 | 8 | 1 | 6Oct | O2 concentration | 571010001 | 571010801
571 | 1 | 9 | 2 | 7Rot | O2 flux per volume | 571010002 | 571010902
571 | 1 | 10 | 3 | 8Gp | Specific flux | 571010003 | 571011003
571 | 1 | 11 | 4 | 9Ama | Flux control ratio | 571010004 | 571011104
571 | 1 | 12 | 5 | 10AsTm | Specific flux (mt) | 571010005 | 571011205
571 | 1 | 13 | 6 | 11Azd | FCR (mt: ROX-corr.) | 571010006 | 571011306
572 | 1 | 0 | 1 | ce1 | O2 concentration | 572010001 | 572010001
572 | 1 | 1 | 2 | 1Dig | O2 flux per volume | 572010002 | 572010102
572 | 1 | 2 | 3 | 1PM | Specific flux | 572010003 | 572010203
572 | 1 | 3 | 4 | 2D | Flux control ratio | 572010004 | 572010304
572 | 1 | 4 | 5 | 2c | Specific flux (mt) | 572010005 | 572010405
572 | 1 | 5 | 6 | 3U | FCR (mt: ROX-corr.) | 572010006 | 572010506
572 | 1 | 6 | 1 | 4G | O2 concentration | 572010001 | 572010601
572 | 1 | 7 | 2 | 5S | O2 flux per volume | 572010002 | 572010702
572 | 1 | 8 | 3 | 6Oct | Specific flux | 572010003 | 572010803
572 | 1 | 9 | 4 | 7Rot | Flux control ratio | 572010004 | 572010904
572 | 1 | 10 | 5 | 8Gp | Specific flux (mt) | 572010005 | 572011005
572 | 1 | 11 | 6 | 9Ama | FCR (mt: ROX-corr.) | 572010006 | 572011106
572 | 1 | 12 | 1 | 10AsTm | O2 concentration | 572010001 | 572011201
572 | 1 | 13 | 2 | 11Azd | O2 flux per volume | 572010002 | 572011302
573 | 1 | 0 | 3 | ce1 | Specific flux | 573010003 | 573010003
573 | 1 | 1 | 4 | 1Dig | Flux control ratio | 573010004 | 573010104
573 | 1 | 2 | 5 | 1PM | Specific flux (mt) | 573010005 | 573010205
573 | 1 | 3 | 6 | 2D | FCR (mt: ROX-corr.) | 573010006 | 573010306
573 | 1 | 4 | 1 | 2c | O2 concentration | 573010001 | 573010401
573 | 1 | 5 | 2 | 3U | O2 flux per volume | 573010002 | 573010502
573 | 1 | 6 | 3 | 4G | Specific flux | 573010003 | 573010603
573 | 1 | 7 | 4 | 5S | Flux control ratio | 573010004 | 573010704
573 | 1 | 8 | 5 | 6Oct | Specific flux (mt) | 573010005 | 573010805
573 | 1 | 9 | 6 | 7Rot | FCR (mt: ROX-corr.) | 573010006 | 573010906
573 | 1 | 10 | 1 | 8Gp | O2 concentration | 573010001 | 573011001
573 | 1 | 11 | 2 | 9Ama | O2 flux per volume | 573010002 | 573011102
573 | 1 | 12 | 3 | 10AsTm | Specific flux | 573010003 | 573011203
573 | 1 | 13 | 4 | 11Azd | Flux control ratio | 573010004 | 573011304
574 | 1 | 0 | 5 | ce1 | Specific flux (mt) | 574010005 | 574010005
574 | 1 | 1 | 6 | 1Dig | FCR (mt: ROX-corr.) | 574010006 | 574010106
574 | 1 | 2 | 1 | 1PM | O2 concentration | 574010001 | 574010201
574 | 1 | 3 | 2 | 2D | O2 flux per volume | 574010002 | 574010302
574 | 1 | 4 | 3 | 2c | Specific flux | 574010003 | 574010403
574 | 1 | 5 | 4 | 3U | Flux control ratio | 574010004 | 574010504
574 | 1 | 6 | 5 | 4G | Specific flux (mt) | 574010005 | 574010605
574 | 1 | 7 | 6 | 5S | FCR (mt: ROX-corr.) | 574010006 | 574010706
574 | 1 | 8 | 1 | 6Oct | O2 concentration | 574010001 | 574010801
574 | 1 | 9 | 2 | 7Rot | O2 flux per volume | 574010002 | 574010902
574 | 1 | 10 | 3 | 8Gp | Specific flux | 574010003 | 574011003
574 | 1 | 11 | 4 | 9Ama | Flux control ratio | 574010004 | 574011104
574 | 1 | 12 | 5 | 10AsTm | Specific flux (mt) | 574010005 | 574011205
574 | 1 | 13 | 6 | 11Azd | FCR (mt: ROX-corr.) | 574010006 | 574011306
575 | 1 | 0 | 1 | ce1 | O2 concentration | 575010001 | 575010001
575 | 1 | 1 | 2 | 1Dig | O2 flux per volume | 575010002 | 575010102
575 | 1 | 2 | 3 | 1PM | Specific flux | 575010003 | 575010203
575 | 1 | 3 | 4 | 2D | Flux control ratio | 575010004 | 575010304
575 | 1 | 4 | 5 | 2c | Specific flux (mt) | 575010005 | 575010405
575 | 1 | 5 | 6 | 3U | FCR (mt: ROX-corr.) | 575010006 | 575010506
575 | 1 | 6 | 1 | 4G | O2 concentration | 575010001 | 575010601
575 | 1 | 7 | 2 | 5S | O2 flux per volume | 575010002 | 575010702
575 | 1 | 8 | 3 | 6Oct | Specific flux | 575010003 | 575010803
575 | 1 | 9 | 4 | 7Rot | Flux control ratio | 575010004 | 575010904
575 | 1 | 10 | 5 | 8Gp | Specific flux (mt) | 575010005 | 575011005
575 | 1 | 11 | 6 | 9Ama | FCR (mt: ROX-corr.) | 575010006 | 575011106
575 | 1 | 12 | 1 | 10AsTm | O2 concentration | 575010001 | 575011201
575 | 1 | 13 | 2 | 11Azd | O2 flux per volume | 575010002 | 575011302
576 | 1 | 0 | 3 | ce1 | Specific flux | 576010003 | 576010003
576 | 1 | 1 | 4 | 1Dig | Flux control ratio | 576010004 | 576010104
576 | 1 | 2 | 5 | 1PM | Specific flux (mt) | 576010005 | 576010205
576 | 1 | 3 | 6 | 2D | FCR (mt: ROX-corr.) | 576010006 | 576010306
576 | 1 | 4 | 1 | 2c | O2 concentration | 576010001 | 576010401
576 | 1 | 5 | 2 | 3U | O2 flux per volume | 576010002 | 576010502
576 | 1 | 6 | 3 | 4G | Specific flux | 576010003 | 576010603
576 | 1 | 7 | 4 | 5S | Flux control ratio | 576010004 | 576010704
576 | 1 | 8 | 5 | 6Oct | Specific flux (mt) | 576010005 | 576010805
576 | 1 | 9 | 6 | 7Rot | FCR (mt: ROX-corr.) | 576010006 | 576010906
576 | 1 | 10 | 1 | 8Gp | O2 concentration | 576010001 | 576011001
576 | 1 | 11 | 2 | 9Ama | O2 flux per volume | 576010002 | 576011102
576 | 1 | 12 | 3 | 10AsTm | Specific flux | 576010003 | 576011203
576 | 1 | 13 | 4 | 11Azd | Flux control ratio | 576010004 | 576011304
577 | 1 | 0 | 5 | ce1 | Specific flux (mt) | 577010005 | 577010005
577 | 1 | 1 | 6 | 1Dig | FCR (mt: ROX-corr.) | 577010006 | 577010106
577 | 1 | 2 | 1 | 1PM | O2 concentration | 577010001 | 577010201
577 | 1 | 3 | 2 | 2D | O2 flux per volume | 577010002 | 577010302
577 | 1 | 4 | 3 | 2c | Specific flux | 577010003 | 577010403
577 | 1 | 5 | 4 | 3U | Flux control ratio | 577010004 | 577010504
577 | 1 | 6 | 5 | 4G | Specific flux (mt) | 577010005 | 577010605
577 | 1 | 7 | 6 | 5S | FCR (mt: ROX-corr.) | 577010006 | 577010706
577 | 1 | 8 | 1 | 6Oct | O2 concentration | 577010001 | 577010801
577 | 1 | 9 | 2 | 7Rot | O2 flux per volume | 577010002 | 577010902
577 | 1 | 10 | 3 | 8Gp | Specific flux | 577010003 | 577011003
577 | 1 | 11 | 4 | 9Ama | Flux control ratio | 577010004 | 577011104
577 | 1 | 12 | 5 | 10AsTm | Specific flux (mt) | 577010005 | 577011205
577 | 1 | 13 | 6 | 11Azd | FCR (mt: ROX-corr.) | 577010006 | 577011306
578 | 1 | 0 | 1 | ce1 | O2 concentration | 578010001 | 578010001
578 | 1 | 1 | 2 | 1Dig | O2 flux per volume | 578010002 | 578010102
578 | 1 | 2 | 3 | 1PM | Specific flux | 578010003 | 578010203
578 | 1 | 3 | 4 | 2D | Flux control ratio | 578010004 | 578010304
578 | 1 | 4 | 5 | 2c | Specific flux (mt) | 578010005 | 578010405
578 | 1 | 5 | 6 | 3U | FCR (mt: ROX-corr.) | 578010006 | 578010506
578 | 1 | 6 | 1 | 4G | O2 concentration | 578010001 | 578010601
578 | 1 | 7 | 2 | 5S | O2 flux per volume | 578010002 | 578010702
578 | 1 | 8 | 3 | 6Oct | Specific flux | 578010003 | 578010803
578 | 1 | 9 | 4 | 7Rot | Flux control ratio | 578010004 | 578010904
578 | 1 | 10 | 5 | 8Gp | Specific flux (mt) | 578010005 | 578011005
578 | 1 | 11 | 6 | 9Ama | FCR (mt: ROX-corr.) | 578010006 | 578011106
578 | 1 | 12 | 1 | 10AsTm | O2 concentration | 578010001 | 578011201
578 | 1 | 13 | 2 | 11Azd | O2 flux per volume | 578010002 | 578011302
579 | 1 | 0 | 3 | ce1 | Specific flux | 579010003 | 579010003
579 | 1 | 1 | 4 | 1Dig | Flux control ratio | 579010004 | 579010104
579 | 1 | 2 | 5 | 1PM | Specific flux (mt) | 579010005 | 579010205
579 | 1 | 3 | 6 | 2D | FCR (mt: ROX-corr.) | 579010006 | 579010306
579 | 1 | 4 | 1 | 2c | O2 concentration | 579010001 | 579010401
579 | 1 | 5 | 2 | 3U | O2 flux per volume | 579010002 | 579010502
579 | 1 | 6 | 3 | 4G | Specific flux | 579010003 | 579010603
579 | 1 | 7 | 4 | 5S | Flux control ratio | 579010004 | 579010704
579 | 1 | 8 | 5 | 6Oct | Specific flux (mt) | 579010005 | 579010805
579 | 1 | 9 | 6 | 7Rot | FCR (mt: ROX-corr.) | 579010006 | 579010906
579 | 1 | 10 | 1 | 8Gp | O2 concentration | 579010001 | 579011001
579 | 1 | 11 | 2 | 9Ama | O2 flux per volume | 579010002 | 579011102
579 | 1 | 12 | 3 | 10AsTm | Specific flux | 579010003 | 579011203
579 | 1 | 13 | 4 | 11Azd | Flux control ratio | 579010004 | 579011304
580 | 1 | 0 | 5 | ce1 | Specific flux (mt) | 580010005 | 580010005
580 | 1 | 1 | 6 | 1Dig | FCR (mt: ROX-corr.) | 580010006 | 580010106
580 | 1 | 2 | 1 | 1PM | O2 concentration | 580010001 | 580010201
580 | 1 | 3 | 2 | 2D | O2 flux per volume | 580010002 | 580010302
580 | 1 | 4 | 3 | 2c | Specific flux | 580010003 | 580010403
580 | 1 | 5 | 4 | 3U | Flux control ratio | 580010004 | 580010504
580 | 1 | 6 | 5 | 4G | Specific flux (mt) | 580010005 | 580010605
580 | 1 | 7 | 6 | 5S | FCR (mt: ROX-corr.) | 580010006 | 580010706
580 | 1 | 8 | 1 | 6Oct | O2 concentration | 580010001 | 580010801
580 | 1 | 9 | 2 | 7Rot | O2 flux per volume | 580010002 | 580010902
580 | 1 | 10 | 3 | 8Gp | Specific flux | 580010003 | 580011003
580 | 1 | 11 | 4 | 9Ama | Flux control ratio | 580010004 | 580011104
580 | 1 | 12 | 5 | 10AsTm | Specific flux (mt) | 580010005 | 580011205
580 | 1 | 13 | 6 | 11Azd | FCR (mt: ROX-corr.) | 580010006 | 580011306
581 | 1 | 0 | 1 | ce1 | O2 concentration | 581010001 | 581010001
581 | 1 | 1 | 2 | 1Dig | O2 flux per volume | 581010002 | 581010102
581 | 1 | 2 | 3 | 1PM | Specific flux | 581010003 | 581010203
581 | 1 | 3 | 4 | 2D | Flux control ratio | 581010004 | 581010304
581 | 1 | 4 | 5 | 2c | Specific flux (mt) | 581010005 | 581010405
581 | 1 | 5 | 6 | 3U | FCR (mt: ROX-corr.) | 581010006 | 581010506
581 | 1 | 6 | 1 | 4G | O2 concentration | 581010001 | 581010601
581 | 1 | 7 | 2 | 5S | O2 flux per volume | 581010002 | 581010702
581 | 1 | 8 | 3 | 6Oct | Specific flux | 581010003 | 581010803
581 | 1 | 9 | 4 | 7Rot | Flux control ratio | 581010004 | 581010904
581 | 1 | 10 | 5 | 8Gp | Specific flux (mt) | 581010005 | 581011005
581 | 1 | 11 | 6 | 9Ama | FCR (mt: ROX-corr.) | 581010006 | 581011106
581 | 1 | 12 | 1 | 10AsTm | O2 concentration | 581010001 | 581011201
581 | 1 | 13 | 2 | 11Azd | O2 flux per volume | 581010002 | 581011302
582 | 1 | 0 | 3 | ce1 | Specific flux | 582010003 | 582010003
582 | 1 | 1 | 4 | 1Dig | Flux control ratio | 582010004 | 582010104
582 | 1 | 2 | 5 | 1PM | Specific flux (mt) | 582010005 | 582010205
582 | 1 | 3 | 6 | 2D | FCR (mt: ROX-corr.) | 582010006 | 582010306
582 | 1 | 4 | 1 | 2c | O2 concentration | 582010001 | 582010401
582 | 1 | 5 | 2 | 3U | O2 flux per volume | 582010002 | 582010502
582 | 1 | 6 | 3 | 4G | Specific flux | 582010003 | 582010603
582 | 1 | 7 | 4 | 5S | Flux control ratio | 582010004 | 582010704
582 | 1 | 8 | 5 | 6Oct | Specific flux (mt) | 582010005 | 582010805
582 | 1 | 9 | 6 | 7Rot | FCR (mt: ROX-corr.) | 582010006 | 582010906
582 | 1 | 10 | 1 | 8Gp | O2 concentration | 582010001 | 582011001
582 | 1 | 11 | 2 | 9Ama | O2 flux per volume | 582010002 | 582011102
582 | 1 | 12 | 3 | 10AsTm | Specific flux | 582010003 | 582011203
582 | 1 | 13 | 4 | 11Azd | Flux control ratio | 582010004 | 582011304
583 | 1 | 0 | 5 | ce1 | Specific flux (mt) | 583010005 | 583010005
583 | 1 | 1 | 6 | 1Dig | FCR (mt: ROX-corr.) | 583010006 | 583010106
583 | 1 | 2 | 1 | 1PM | O2 concentration | 583010001 | 583010201
583 | 1 | 3 | 2 | 2D | O2 flux per volume | 583010002 | 583010302
583 | 1 | 4 | 3 | 2c | Specific flux | 583010003 | 583010403
583 | 1 | 5 | 4 | 3U | Flux control ratio | 583010004 | 583010504
583 | 1 | 6 | 5 | 4G | Specific flux (mt) | 583010005 | 583010605
583 | 1 | 7 | 6 | 5S | FCR (mt: ROX-corr.) | 583010006 | 583010706
583 | 1 | 8 | 1 | 6Oct | O2 concentration | 583010001 | 583010801
583 | 1 | 9 | 2 | 7Rot | O2 flux per volume | 583010002 | 583010902
583 | 1 | 10 | 3 | 8Gp | Specific flux | 583010003 | 583011003
583 | 1 | 11 | 4 | 9Ama | Flux control ratio | 583010004 | 583011104
583 | 1 | 12 | 5 | 10AsTm | Specific flux (mt) | 583010005 | 583011205
583 | 1 | 13 | 6 | 11Azd | FCR (mt: ROX-corr.) | 583010006 | 583011306
584 | 1 | 0 | 1 | ce1 | O2 concentration | 584010001 | 584010001
584 | 1 | 1 | 2 | 1Dig | O2 flux per volume | 584010002 | 584010102
584 | 1 | 2 | 3 | 1PM | Specific flux | 584010003 | 584010203
584 | 1 | 3 | 4 | 2D | Flux control ratio | 584010004 | 584010304
584 | 1 | 4 | 5 | 2c | Specific flux (mt) | 584010005 | 584010405
584 | 1 | 5 | 6 | 3U | FCR (mt: ROX-corr.) | 584010006 | 584010506
584 | 1 | 6 | 1 | 4G | O2 concentration | 584010001 | 584010601
584 | 1 | 7 | 2 | 5S | O2 flux per volume | 584010002 | 584010702
584 | 1 | 8 | 3 | 6Oct | Specific flux | 584010003 | 584010803
584 | 1 | 9 | 4 | 7Rot | Flux control ratio | 584010004 | 584010904
584 | 1 | 10 | 5 | 8Gp | Specific flux (mt) | 584010005 | 584011005
584 | 1 | 11 | 6 | 9Ama | FCR (mt: ROX-corr.) | 584010006 | 584011106
584 | 1 | 12 | 1 | 10AsTm | O2 concentration | 584010001 | 584011201
584 | 1 | 13 | 2 | 11Azd | O2 flux per volume | 584010002 | 584011302
585 | 1 | 0 | 3 | ce1 | Specific flux | 585010003 | 585010003
585 | 1 | 1 | 4 | 1Dig | Flux control ratio | 585010004 | 585010104
585 | 1 | 2 | 5 | 1PM | Specific flux (mt) | 585010005 | 585010205
585 | 1 | 3 | 6 | 2D | FCR (mt: ROX-corr.) | 585010006 | 585010306
585 | 1 | 4 | 1 | 2c | O2 concentration | 585010001 | 585010401
585 | 1 | 5 | 2 | 3U | O2 flux per volume | 585010002 | 585010502
585 | 1 | 6 | 3 | 4G | Specific flux | 585010003 | 585010603
585 | 1 | 7 | 4 | 5S | Flux control ratio | 585010004 | 585010704
585 | 1 | 8 | 5 | 6Oct | Specific flux (mt) | 585010005 | 585010805
585 | 1 | 9 | 6 | 7Rot | FCR (mt: ROX-corr.) | 585010006 | 585010906
585 | 1 | 10 | 1 | 8Gp | O2 concentration | 585010001 | 585011001
585 | 1 | 11 | 2 | 9Ama | O2 flux per volume | 585010002 | 585011102
585 | 1 | 12 | 3 | 10AsTm | Specific flux | 585010003 | 585011203
585 | 1 | 13 | 4 | 11Azd | Flux control ratio | 585010004 | 585011304
586 | 1 | 0 | 5 | ce1 | Specific flux (mt) | 586010005 | 586010005
586 | 1 | 1 | 6 | 1Dig | FCR (mt: ROX-corr.) | 586010006 | 586010106
586 | 1 | 2 | 1 | 1PM | O2 concentration | 586010001 | 586010201
586 | 1 | 3 | 2 | 2D | O2 flux per volume | 586010002 | 586010302
586 | 1 | 4 | 3 | 2c | Specific flux | 586010003 | 586010403
586 | 1 | 5 | 4 | 3U | Flux control ratio | 586010004 | 586010504
586 | 1 | 6 | 5 | 4G | Specific flux (mt) | 586010005 | 586010605
586 | 1 | 7 | 6 | 5S | FCR (mt: ROX-corr.) | 586010006 | 586010706
586 | 1 | 8 | 1 | 6Oct | O2 concentration | 586010001 | 586010801
586 | 1 | 9 | 2 | 7Rot | O2 flux per volume | 586010002 | 586010902
586 | 1 | 10 | 3 | 8Gp | Specific flux | 586010003 | 586011003
586 | 1 | 11 | 4 | 9Ama | Flux control ratio | 586010004 | 586011104
586 | 1 | 12 | 5 | 10AsTm | Specific flux (mt) | 586010005 | 586011205
586 | 1 | 13 | 6 | 11Azd | FCR (mt: ROX-corr.) | 586010006 | 586011306
587 | 1 | 0 | 1 | ce1 | O2 concentration | 587010001 | 587010001
587 | 1 | 1 | 2 | 1Dig | O2 flux per volume | 587010002 | 587010102
587 | 1 | 2 | 3 | 1PM | Specific flux | 587010003 | 587010203
587 | 1 | 3 | 4 | 2D | Flux control ratio | 587010004 | 587010304
587 | 1 | 4 | 5 | 2c | Specific flux (mt) | 587010005 | 587010405
587 | 1 | 5 | 6 | 3U | FCR (mt: ROX-corr.) | 587010006 | 587010506
587 | 1 | 6 | 1 | 4G | O2 concentration | 587010001 | 587010601
587 | 1 | 7 | 2 | 5S | O2 flux per volume | 587010002 | 587010702
587 | 1 | 8 | 3 | 6Oct | Specific flux | 587010003 | 587010803
587 | 1 | 9 | 4 | 7Rot | Flux control ratio | 587010004 | 587010904
587 | 1 | 10 | 5 | 8Gp | Specific flux (mt) | 587010005 | 587011005
587 | 1 | 11 | 6 | 9Ama | FCR (mt: ROX-corr.) | 587010006 | 587011106
587 | 1 | 12 | 1 | 10AsTm | O2 concentration | 587010001 | 587011201
587 | 1 | 13 | 2 | 11Azd | O2 flux per volume | 587010002 | 587011302
588 | 1 | 0 | 3 | ce1 | Specific flux | 588010003 | 588010003
588 | 1 | 1 | 4 | 1Dig | Flux control ratio | 588010004 | 588010104
588 | 1 | 2 | 5 | 1PM | Specific flux (mt) | 588010005 | 588010205
588 | 1 | 3 | 6 | 2D | FCR (mt: ROX-corr.) | 588010006 | 588010306
588 | 1 | 4 | 1 | 2c | O2 concentration | 588010001 | 588010401
588 | 1 | 5 | 2 | 3U | O2 flux per volume | 588010002 | 588010502
588 | 1 | 6 | 3 | 4G | Specific flux | 588010003 | 588010603
588 | 1 | 7 | 4 | 5S | Flux control ratio | 588010004 | 588010704
588 | 1 | 8 | 5 | 6Oct | Specific flux (mt) | 588010005 | 588010805
588 | 1 | 9 | 6 | 7Rot | FCR (mt: ROX-corr.) | 588010006 | 588010906
588 | 1 | 10 | 1 | 8Gp | O2 concentration | 588010001 | 588011001
588 | 1 | 11 | 2 | 9Ama | O2 flux per volume | 588010002 | 588011102
588 | 1 | 12 | 3 | 10AsTm | Specific flux | 588010003 | 588011203
588 | 1 | 13 | 4 | 11Azd | Flux control ratio | 588010004 | 588011304
589 | 1 | 0 | 5 | ce1 | Specific flux (mt) | 589010005 | 589010005
589 | 1 | 1 | 6 | 1Dig | FCR (mt: ROX-corr.) | 589010006 | 589010106
589 | 1 | 2 | 1 | 1PM | O2 concentration | 589010001 | 589010201
589 | 1 | 3 | 2 | 2D | O2 flux per volume | 589010002 | 589010302
589 | 1 | 4 | 3 | 2c | Specific flux | 589010003 | 589010403
589 | 1 | 5 | 4 | 3U | Flux control ratio | 589010004 | 589010504
589 | 1 | 6 | 5 | 4G | Specific flux (mt) | 589010005 | 589010605
589 | 1 | 7 | 6 | 5S | FCR (mt: ROX-corr.) | 589010006 | 589010706
589 | 1 | 8 | 1 | 6Oct | O2 concentration | 589010001 | 589010801
589 | 1 | 9 | 2 | 7Rot | O2 flux per volume | 589010002 | 589010902
589 | 1 | 10 | 3 | 8Gp | Specific flux | 589010003 | 589011003
589 | 1 | 11 | 4 | 9Ama | Flux control ratio | 589010004 | 589011104
589 | 1 | 12 | 5 | 10AsTm | Specific flux (mt) | 589010005 | 589011205
589 | 1 | 13 | 6 | 11Azd | FCR (mt: ROX-corr.) | 589010006 | 589011306
590 | 1 | 0 | 1 | ce1 | O2 concentration | 590010001 | 590010001
590 | 1 | 1 | 2 | 1Dig | O2 flux per volume | 590010002 | 590010102
590 | 1 | 2 | 3 | 1PM | Specific flux | 590010003 | 590010203
590 | 1 | 3 | 4 | 2D | Flux control ratio | 590010004 | 590010304
590 | 1 | 4 | 5 | 2c | Specific flux (mt) | 590010005 | 590010405
590 | 1 | 5 | 6 | 3U | FCR (mt: ROX-corr.) | 590010006 | 590010506
590 | 1 | 6 | 1 | 4G | O2 concentration | 590010001 | 590010601
590 | 1 | 7 | 2 | 5S | O2 flux per volume | 590010002 | 590010702
590 | 1 | 8 | 3 | 6Oct | Specific flux | 590010003 | 590010803
590 | 1 | 9 | 4 | 7Rot | Flux control ratio | 590010004 | 590010904
590 | 1 | 10 | 5 | 8Gp | Specific flux (mt) | 590010005 | 590011005
590 | 1 | 11 | 6 | 9Ama | FCR (mt: ROX-corr.) | 590010006 | 590011106
590 | 1 | 12 | 1 | 10AsTm | O2 concentration | 590010001 | 590011201
590 | 1 | 13 | 2 | 11Azd | O2 flux per volume | 590010002 | 590011302
591 | 1 | 0 | 3 | ce1 | Specific flux | 591010003 | 591010003
591 | 1 | 1 | 4 | 1Dig | Flux control ratio | 591010004 | 591010104
591 | 1 | 2 | 5 | 1PM | Specific flux (mt) | 591010005 | 591010205
591 | 1 | 3 | 6 | 2D | FCR (mt: ROX-corr.) | 591010006 | 591010306
591 | 1 | 4 | 1 | 2c | O2 concentration | 591010001 | 591010401
591 | 1 | 5 | 2 | 3U | O2 flux per volume | 591010002 | 591010502
591 | 1 | 6 | 3 | 4G | Specific flux | 591010003 | 591010603
591 | 1 | 7 | 4 | 5S | Flux control ratio | 591010004 | 591010704
591 | 1 | 8 | 5 | 6Oct | Specific flux (mt) | 591010005 | 591010805
591 | 1 | 9 | 6 | 7Rot | FCR (mt: ROX-corr.) | 591010006 | 591010906
591 | 1 | 10 | 1 | 8Gp | O2 concentration | 591010001 | 591011001
591 | 1 | 11 | 2 | 9Ama | O2 flux per volume | 591010002 | 591011102
591 | 1 | 12 | 3 | 10AsTm | Specific flux | 591010003 | 591011203
591 | 1 | 13 | 4 | 11Azd | Flux control ratio | 591010004 | 591011304
592 | 1 | 0 | 5 | ce1 | Specific flux (mt) | 592010005 | 592010005
592 | 1 | 1 | 6 | 1Dig | FCR (mt: ROX-corr.) | 592010006 | 592010106
592 | 1 | 2 | 1 | 1PM | O2 concentration | 592010001 | 592010201
592 | 1 | 3 | 2 | 2D | O2 flux per volume | 592010002 | 592010302
592 | 1 | 4 | 3 | 2c | Specific flux | 592010003 | 592010403
592 | 1 | 5 | 4 | 3U | Flux control ratio | 592010004 | 592010504
592 | 1 | 6 | 5 | 4G | Specific flux (mt) | 592010005 | 592010605
592 | 1 | 7 | 6 | 5S | FCR (mt: ROX-corr.) | 592010006 | 592010706
592 | 1 | 8 | 1 | 6Oct | O2 concentration | 592010001 | 592010801
592 | 1 | 9 | 2 | 7Rot | O2 flux per volume | 592010002 | 592010902
592 | 1 | 10 | 3 | 8Gp | Specific flux | 592010003 | 592011003
592 | 1 | 11 | 4 | 9Ama | Flux control ratio | 592010004 | 592011104
592 | 1 | 12 | 5 | 10AsTm | Specific flux (mt) | 592010005 | 592011205
592 | 1 | 13 | 6 | 11Azd | FCR (mt: ROX-corr.) | 592010006 | 592011306
593 | 1 | 0 | 1 | ce1 | O2 concentration | 593010001 | 593010001
593 | 1 | 1 | 2 | 1Dig | O2 flux per volume | 593010002 | 593010102
593 | 1 | 2 | 3 | 1PM | Specific flux | 593010003 | 593010203
593 | 1 | 3 | 4 | 2D | Flux control ratio | 593010004 | 593010304
593 | 1 | 4 | 5 | 2c | Specific flux (mt) | 593010005 | 593010405
593 | 1 | 5 | 6 | 3U | FCR (mt: ROX-corr.) | 593010006 | 593010506
593 | 1 | 6 | 1 | 4G | O2 concentration | 593010001 | 593010601
593 | 1 | 7 | 2 | 5S | O2 flux per volume | 593010002 | 593010702
593 | 1 | 8 | 3 | 6Oct | Specific flux | 593010003 | 593010803
593 | 1 | 9 | 4 | 7Rot | Flux control ratio | 593010004 | 593010904
593 | 1 | 10 | 5 | 8Gp | Specific flux (mt) | 593010005 | 593011005
593 | 1 | 11 | 6 | 9Ama | FCR (mt: ROX-corr.) | 593010006 | 593011106
593 | 1 | 12 | 1 | 10AsTm | O2 concentration | 593010001 | 593011201
593 | 1 | 13 | 2 | 11Azd | O2 flux per volume | 593010002 | 593011302
594 | 1 | 0 | 3 | ce1 | Specific flux | 594010003 | 594010003
594 | 1 | 1 | 4 | 1Dig | Flux control ratio | 594010004 | 594010104
594 | 1 | 2 | 5 | 1PM | Specific flux (mt) | 594010005 | 594010205
594 | 1 | 3 | 6 | 2D | FCR (mt: ROX-corr.) | 594010006 | 594010306
594 | 1 | 4 | 1 | 2c | O2 concentration | 594010001 | 594010401
594 | 1 | 5 | 2 | 3U | O2 flux per volume | 594010002 | 594010502
594 | 1 | 6 | 3 | 4G | Specific flux | 594010003 | 594010603
594 | 1 | 7 | 4 | 5S | Flux control ratio | 594010004 | 594010704
594 | 1 | 8 | 5 | 6Oct | Specific flux (mt) | 594010005 | 594010805
594 | 1 | 9 | 6 | 7Rot | FCR (mt: ROX-corr.) | 594010006 | 594010906
594 | 1 | 10 | 1 | 8Gp | O2 concentration | 594010001 | 594011001
594 | 1 | 11 | 2 | 9Ama | O2 flux per volume | 594010002 | 594011102
594 | 1 | 12 | 3 | 10AsTm | Specific flux | 594010003 | 594011203
594 | 1 | 13 | 4 | 11Azd | Flux control ratio | 594010004 | 594011304
595 | 1 | 0 | 5 | ce1 | Specific flux (mt) | 595010005 | 595010005
595 | 1 | 1 | 6 | 1Dig | FCR (mt: ROX-corr.) | 595010006 | 595010106
595 | 1 | 2 | 1 | 1PM | O2 concentration | 595010001 | 595010201
595 | 1 | 3 | 2 | 2D | O2 flux per volume | 595010002 | 595010302
595 | 1 | 4 | 3 | 2c | Specific flux | 595010003 | 595010403
595 | 1 | 5 | 4 | 3U | Flux control ratio | 595010004 | 595010504
595 | 1 | 6 | 5 | 4G | Specific flux (mt) | 595010005 | 595010605
595 | 1 | 7 | 6 | 5S | FCR (mt: ROX-corr.) | 595010006 | 595010706
595 | 1 | 8 | 1 | 6Oct | O2 concentration | 595010001 | 595010801
595 | 1 | 9 | 2 | 7Rot | O2 flux per volume | 595010002 | 595010902
595 | 1 | 10 | 3 | 8Gp | Specific flux | 595010003 | 595011003
595 | 1 | 11 | 4 | 9Ama | Flux control ratio | 595010004 | 595011104
595 | 1 | 12 | 5 | 10AsTm | Specific flux (mt) | 595010005 | 595011205
595 | 1 | 13 | 6 | 11Azd | FCR (mt: ROX-corr.) | 595010006 | 595011306
596 | 1 | 0 | 1 | ce1 | O2 concentration | 596010001 | 596010001
596 | 1 | 1 | 2 | 1Dig | O2 flux per volume | 596010002 | 596010102
596 | 1 | 2 | 3 | 1PM | Specific flux | 596010003 | 596010203
596 | 1 | 3 | 4 | 2D | Flux control ratio | 596010004 | 596010304
596 | 1 | 4 | 5 | 2c | Specific flux (mt) | 596010005 | 596010405
596 | 1 | 5 | 6 | 3U | FCR (mt: ROX-corr.) | 596010006 | 596010506
596 | 1 | 6 | 1 | 4G | O2 concentration | 596010001 | 596010601
596 | 1 | 7 | 2 | 5S | O2 flux per volume | 596010002 | 596010702
596 | 1 | 8 | 3 | 6Oct | Specific flux | 596010003 | 596010803
596 | 1 | 9 | 4 | 7Rot | Flux control ratio | 596010004 | 596010904
596 | 1 | 10 | 5 | 8Gp | Specific flux (mt) | 596010005 | 596011005
596 | 1 | 11 | 6 | 9Ama | FCR (mt: ROX-corr.) | 596010006 | 596011106
596 | 1 | 12 | 1 | 10AsTm | O2 concentration | 596010001 | 596011201
596 | 1 | 13 | 2 | 11Azd | O2 flux per volume | 596010002 | 596011302
597 | 1 | 0 | 3 | ce1 | Specific flux | 597010003 | 597010003
597 | 1 | 1 | 4 | 1Dig | Flux control ratio | 597010004 | 597010104
597 | 1 | 2 | 5 | 1PM | Specific flux (mt) | 597010005 | 597010205
597 | 1 | 3 | 6 | 2D | FCR (mt: ROX-corr.) | 597010006 | 597010306
597 | 1 | 4 | 1 | 2c | O2 concentration | 597010001 | 597010401
597 | 1 | 5 | 2 | 3U | O2 flux per volume | 597010002 | 597010502
597 | 1 | 6 | 3 | 4G | Specific flux | 597010003 | 597010603
597 | 1 | 7 | 4 | 5S | Flux control ratio | 597010004 | 597010704
597 | 1 | 8 | 5 | 6Oct | Specific flux (mt) | 597010005 | 597010805
597 | 1 | 9 | 6 | 7Rot | FCR (mt: ROX-corr.) | 597010006 | 597010906
597 | 1 | 10 | 1 | 8Gp | O2 concentration | 597010001 | 597011001
597 | 1 | 11 | 2 | 9Ama | O2 flux per volume | 597010002 | 597011102
597 | 1 | 12 | 3 | 10AsTm | Specific flux | 597010003 | 597011203
597 | 1 | 13 | 4 | 11Azd | Flux control ratio | 597010004 | 597011304
598 | 1 | 0 | 5 | ce1 | Specific flux (mt) | 598010005 | 598010005
598 | 1 | 1 | 6 | 1Dig | FCR (mt: ROX-corr.) | 598010006 | 598010106
598 | 1 | 2 | 1 | 1PM | O2 concentration | 598010001 | 598010201
598 | 1 | 3 | 2 | 2D | O2 flux per volume | 598010002 | 598010302
598 | 1 | 4 | 3 | 2c | Specific flux | 598010003 | 598010403
598 | 1 | 5 | 4 | 3U | Flux control ratio | 598010004 | 598010504
598 | 1 | 6 | 5 | 4G | Specific flux (mt) | 598010005 | 598010605
598 | 1 | 7 | 6 | 5S | FCR (mt: ROX-corr.) | 598010006 | 598010706
598 | 1 | 8 | 1 | 6Oct | O2 concentration | 598010001 | 598010801
598 | 1 | 9 | 2 | 7Rot | O2 flux per volume | 598010002 | 598010902
598 | 1 | 10 | 3 | 8Gp | Specific flux | 598010003 | 598011003
598 | 1 | 11 | 4 | 9Ama | Flux control ratio | 598010004 | 598011104
598 | 1 | 12 | 5 | 10AsTm | Specific flux (mt) | 598010005 | 598011205
598 | 1 | 13 | 6 | 11Azd | FCR (mt: ROX-corr.) | 598010006 | 598011306
599 | 1 | 0 | 1 | ce1 | O2 concentration | 599010001 | 599010001
599 | 1 | 1 | 2 | 1Dig | O2 flux per volume | 599010002 | 599010102
599 | 1 | 2 | 3 | 1PM | Specific flux | 599010003 | 599010203
599 | 1 | 3 | 4 | 2D | Flux control ratio | 599010004 | 599010304
599 | 1 | 4 | 5 | 2c | Specific flux (mt) | 599010005 | 599010405
599 | 1 | 5 | 6 | 3U | FCR (mt: ROX-corr.) | 599010006 | 599010506
599 | 1 | 6 | 1 | 4G | O2 concentration | 599010001 | 599010601
599 | 1 | 7 | 2 | 5S | O2 flux per volume | 599010002 | 599010702
599 | 1 | 8 | 3 | 6Oct | Specific flux | 599010003 | 599010803
599 | 1 | 9 | 4 | 7Rot | Flux control ratio | 599010004 | 599010904
599 | 1 | 10 | 5 | 8Gp | Specific flux (mt) | 599010005 | 599011005
599 | 1 | 11 | 6 | 9Ama | FCR (mt: ROX-corr.) | 599010006 | 599011106
599 | 1 | 12 | 1 | 10AsTm | O2 concentration | 599010001 | 599011201
599 | 1 | 13 | 2 | 11Azd | O2 flux per volume | 599010002 | 599011302
600 | 1 | 0 | 3 | ce1 | Specific flux | 600010003 | 600010003
600 | 1 | 1 | 4 | 1Dig | Flux control ratio | 600010004 | 600010104
600 | 1 | 2 | 5 | 1PM | Specific flux (mt) | 600010005 | 600010205
600 | 1 | 3 | 6 | 2D | FCR (mt: ROX-corr.) | 600010006 | 600010306
600 | 1 | 4 | 1 | 2c | O2 concentration | 600010001 | 600010401
600 | 1 | 5 | 2 | 3U | O2 flux per volume | 600010002 | 600010502
600 | 1 | 6 | 3 | 4G | Specific flux | 600010003 | 600010603
600 | 1 | 7 | 4 | 5S | Flux control ratio | 600010004 | 600010704
600 | 1 | 8 | 5 | 6Oct | Specific flux (mt) | 600010005 | 600010805
600 | 1 | 9 | 6 | 7Rot | FCR (mt: ROX-corr.) | 600010006 | 600010906
600 | 1 | 10 | 1 | 8Gp | O2 concentration | 600010001 | 600011001
600 | 1 | 11 | 2 | 9Ama | O2 flux per volume | 600010002 | 600011102
600 | 1 | 12 | 3 | 10AsTm | Specific flux | 600010003 | 600011203
600 | 1 | 13 | 4 | 11Azd | Flux control ratio | 600010004 | 600011304
601 | 1 | 0 | 5 | ce1 | Specific flux (mt) | 601010005 | 601010005
601 | 1 | 1 | 6 | 1Dig | FCR (mt: ROX-corr.) | 601010006 | 601010106
601 | 1 | 2 | 1 | 1PM | O2 concentration | 601010001 | 601010201
601 | 1 | 3 | 2 | 2D | O2 flux per volume | 601010002 | 601010302
601 | 1 | 4 | 3 | 2c | Specific flux | 601010003 | 601010403
601 | 1 | 5 | 4 | 3U | Flux control ratio | 601010004 | 601010504
601 | 1 | 6 | 5 | 4G | Specific flux (mt) | 601010005 | 601010605
601 | 1 | 7 | 6 | 5S | FCR (mt: ROX-corr.) | 601010006 | 601010706
601 | 1 | 8 | 1 | 6Oct | O2 concentration | 601010001 | 601010801
601 | 1 | 9 | 2 | 7Rot | O2 flux per volume | 601010002 | 601010902
601 | 1 | 10 | 3 | 8Gp | Specific flux | 601010003 | 601011003
601 | 1 | 11 | 4 | 9Ama | Flux control ratio | 601010004 | 601011104
601 | 1 | 12 | 5 | 10AsTm | Specific flux (mt) | 601010005 | 601011205
601 | 1 | 13 | 6 | 11Azd | FCR (mt: ROX-corr.) | 601010006 | 601011306
602 | 1 | 0 | 1 | ce1 | O2 concentration | 602010001 | 602010001
602 | 1 | 1 | 2 | 1Dig | O2 flux per volume | 602010002 | 602010102
602 | 1 | 2 | 3 | 1PM | Specific flux | 602010003 | 602010203
602 | 1 | 3 | 4 | 2D | Flux control ratio | 602010004 | 602010304
602 | 1 | 4 | 5 | 2c | Specific flux (mt) | 602010005 | 602010405
602 | 1 | 5 | 6 | 3U | FCR (mt: ROX-corr.) | 602010006 | 602010506
602 | 1 | 6 | 1 | 4G | O2 concentration | 602010001 | 602010601
602 | 1 | 7 | 2 | 5S | O2 flux per volume | 602010002 | 602010702
602 | 1 | 8 | 3 | 6Oct | Specific flux | 602010003 | 602010803
602 | 1 | 9 | 4 | 7Rot | Flux control ratio | 602010004 | 602010904
602 | 1 | 10 | 5 | 8Gp | Specific flux (mt) | 602010005 | 602011005
602 | 1 | 11 | 6 | 9Ama | FCR (mt: ROX-corr.) | 602010006 | 602011106
602 | 1 | 12 | 1 | 10AsTm | O2 concentration | 602010001 | 602011201
602 | 1 | 13 | 2 | 11Azd | O2 flux per volume | 602010002 | 602011302
603 | 1 | 0 | 3 | ce1 | Specific flux | 603010003 | 603010003
603 | 1 | 1 | 4 | 1Dig | Flux control ratio | 603010004 | 603010104
603 | 1 | 2 | 5 | 1PM | Specific flux (mt) | 603010005 | 603010205
603 | 1 | 3 | 6 | 2D | FCR (mt: ROX-corr.) | 603010006 | 603010306
603 | 1 | 4 | 1 | 2c | O2 concentration | 603010001 | 603010401
603 | 1 | 5 | 2 | 3U | O2 flux per volume | 603010002 | 603010502
603 | 1 | 6 | 3 | 4G | Specific flux | 603010003 | 603010603
603 | 1 | 7 | 4 | 5S | Flux control ratio | 603010004 | 603010704
603 | 1 | 8 | 5 | 6Oct | Specific flux (mt) | 603010005 | 603010805
603 | 1 | 9 | 6 | 7Rot | FCR (mt: ROX-corr.) | 603010006 | 603010906
603 | 1 | 10 | 1 | 8Gp | O2 concentration | 603010001 | 603011001
603 | 1 | 11 | 2 | 9Ama | O2 flux per volume | 603010002 | 603011102
603 | 1 | 12 | 3 | 10AsTm | Specific flux | 603010003 | 603011203
603 | 1 | 13 | 4 | 11Azd | Flux control ratio | 603010004 | 603011304
604 | 1 | 0 | 5 | ce1 | Specific flux (mt) | 604010005 | 604010005
604 | 1 | 1 | 6 | 1Dig | FCR (mt: ROX-corr.) | 604010006 | 604010106
604 | 1 | 2 | 1 | 1PM | O2 concentration | 604010001 | 604010201
604 | 1 | 3 | 2 | 2D | O2 flux per volume | 604010002 | 604010302
604 | 1 | 4 | 3 | 2c | Specific flux | 604010003 | 604010403
604 | 1 | 5 | 4 | 3U | Flux control ratio | 604010004 | 604010504
604 | 1 | 6 | 5 | 4G | Specific flux (mt) | 604010005 | 604010605
604 | 1 | 7 | 6 | 5S | FCR (mt: ROX-corr.) | 604010006 | 604010706
604 | 1 | 8 | 1 | 6Oct | O2 concentration | 604010001 | 604010801
604 | 1 | 9 | 2 | 7Rot | O2 flux per volume | 604010002 | 604010902
604 | 1 | 10 | 3 | 8Gp | Specific flux | 604010003 | 604011003
604 | 1 | 11 | 4 | 9Ama | Flux control ratio | 604010004 | 604011104
604 | 1 | 12 | 5 | 10AsTm | Specific flux (mt) | 604010005 | 604011205
604 | 1 | 13 | 6 | 11Azd | FCR (mt: ROX-corr.) | 604010006 | 604011306
605 | 1 | 0 | 1 | ce1 | O2 concentration | 605010001 | 605010001
605 | 1 | 1 | 2 | 1Dig | O2 flux per volume | 605010002 | 605010102
605 | 1 | 2 | 3 | 1PM | Specific flux | 605010003 | 605010203
605 | 1 | 3 | 4 | 2D | Flux control ratio | 605010004 | 605010304
605 | 1 | 4 | 5 | 2c | Specific flux (mt) | 605010005 | 605010405
605 | 1 | 5 | 6 | 3U | FCR (mt: ROX-corr.) | 605010006 | 605010506
605 | 1 | 6 | 1 | 4G | O2 concentration | 605010001 | 605010601
605 | 1 | 7 | 2 | 5S | O2 flux per volume | 605010002 | 605010702
605 | 1 | 8 | 3 | 6Oct | Specific flux | 605010003 | 605010803
605 | 1 | 9 | 4 | 7Rot | Flux control ratio | 605010004 | 605010904
605 | 1 | 10 | 5 | 8Gp | Specific flux (mt) | 605010005 | 605011005
605 | 1 | 11 | 6 | 9Ama | FCR (mt: ROX-corr.) | 605010006 | 605011106
605 | 1 | 12 | 1 | 10AsTm | O2 concentration | 605010001 | 605011201
605 | 1 | 13 | 2 | 11Azd | O2 flux per volume | 605010002 | 605011302
606 | 1 | 0 | 3 | ce1 | Specific flux | 606010003 | 606010003
606 | 1 | 1 | 4 | 1Dig | Flux control ratio | 606010004 | 606010104
606 | 1 | 2 | 5 | 1PM | Specific flux (mt) | 606010005 | 606010205
606 | 1 | 3 | 6 | 2D | FCR (mt: ROX-corr.) | 606010006 | 606010306
606 | 1 | 4 | 1 | 2c | O2 concentration | 606010001 | 606010401
606 | 1 | 5 | 2 | 3U | O2 flux per volume | 606010002 | 606010502
606 | 1 | 6 | 3 | 4G | Specific flux | 606010003 | 606010603
606 | 1 | 7 | 4 | 5S | Flux control ratio | 606010004 | 606010704
606 | 1 | 8 | 5 | 6Oct | Specific flux (mt) | 606010005 | 606010805
606 | 1 | 9 | 6 | 7Rot | FCR (mt: ROX-corr.) | 606010006 | 606010906
606 | 1 | 10 | 1 | 8Gp | O2 concentration | 606010001 | 606011001
606 | 1 | 11 | 2 | 9Ama | O2 flux per volume | 606010002 | 606011102
606 | 1 | 12 | 3 | 10AsTm | Specific flux | 606010003 | 606011203
606 | 1 | 13 | 4 | 11Azd | Flux control ratio | 606010004 | 606011304
607 | 1 | 0 | 5 | ce1 | Specific flux (mt) | 607010005 | 607010005
607 | 1 | 1 | 6 | 1Dig | FCR (mt: ROX-corr.) | 607010006 | 607010106
607 | 1 | 2 | 1 | 1PM | O2 concentration | 607010001 | 607010201
607 | 1 | 3 | 2 | 2D | O2 flux per volume | 607010002 | 607010302
607 | 1 | 4 | 3 | 2c | Specific flux | 607010003 | 607010403
607 | 1 | 5 | 4 | 3U | Flux control ratio | 607010004 | 607010504
607 | 1 | 6 | 5 | 4G | Specific flux (mt) | 607010005 | 607010605
607 | 1 | 7 | 6 | 5S | FCR (mt: ROX-corr.) | 607010006 | 607010706
607 | 1 | 8 | 1 | 6Oct | O2 concentration | 607010001 | 607010801
607 | 1 | 9 | 2 | 7Rot | O2 flux per volume | 607010002 | 607010902
607 | 1 | 10 | 3 | 8Gp | Specific flux | 607010003 | 607011003
607 | 1 | 11 | 4 | 9Ama | Flux control ratio | 607010004 | 607011104
607 | 1 | 12 | 5 | 10AsTm | Specific flux (mt) | 607010005 | 607011205
607 | 1 | 13 | 6 | 11Azd | FCR (mt: ROX-corr.) | 607010006 | 607011306
608 | 1 | 0 | 1 | ce1 | O2 concentration | 608010001 | 608010001
608 | 1 | 1 | 2 | 1Dig | O2 flux per volume | 608010002 | 608010102
608 | 1 | 2 | 3 | 1PM | Specific flux | 608010003 | 608010203
608 | 1 | 3 | 4 | 2D | Flux control ratio | 608010004 | 608010304
608 | 1 | 4 | 5 | 2c | Specific flux (mt) | 608010005 | 608010405
608 | 1 | 5 | 6 | 3U | FCR (mt: ROX-corr.) | 608010006 | 608010506
608 | 1 | 6 | 1 | 4G | O2 concentration | 608010001 | 608010601
608 | 1 | 7 | 2 | 5S | O2 flux per volume | 608010002 | 608010702
608 | 1 | 8 | 3 | 6Oct | Specific flux | 608010003 | 608010803
608 | 1 | 9 | 4 | 7Rot | Flux control ratio | 608010004 | 608010904
608 | 1 | 10 | 5 | 8Gp | Specific flux (mt) | 608010005 | 608011005
608 | 1 | 11 | 6 | 9Ama | FCR (mt: ROX-corr.) | 608010006 | 608011106
608 | 1 | 12 | 1 | 10AsTm | O2 concentration | 608010001 | 608011201
608 | 1 | 13 | 2 | 11Azd | O2 flux per volume | 608010002 | 608011302
609 | 1 | 0 | 3 | ce1 | Specific flux | 609010003 | 609010003
609 | 1 | 1 | 4 | 1Dig | Flux control ratio | 609010004 | 609010104
609 | 1 | 2 | 5 | 1PM | Specific flux (mt) | 609010005 | 609010205
609 | 1 | 3 | 6 | 2D | FCR (mt: ROX-corr.) | 609010006 | 609010306
609 | 1 | 4 | 1 | 2c | O2 concentration | 609010001 | 609010401
609 | 1 | 5 | 2 | 3U | O2 flux per volume | 609010002 | 609010502
609 | 1 | 6 | 3 | 4G | Specific flux | 609010003 | 609010603
609 | 1 | 7 | 4 | 5S | Flux control ratio | 609010004 | 609010704
609 | 1 | 8 | 5 | 6Oct | Specific flux (mt) | 609010005 | 609010805
609 | 1 | 9 | 6 | 7Rot | FCR (mt: ROX-corr.) | 609010006 | 609010906
609 | 1 | 10 | 1 | 8Gp | O2 concentration | 609010001 | 609011001
609 | 1 | 11 | 2 | 9Ama | O2 flux per volume | 609010002 | 609011102
609 | 1 | 12 | 3 | 10AsTm | Specific flux | 609010003 | 609011203
609 | 1 | 13 | 4 | 11Azd | Flux control ratio | 609010004 | 609011304
610 | 1 | 0 | 5 | ce1 | Specific flux (mt) | 610010005 | 610010005
610 | 1 | 1 | 6 | 1Dig | FCR (mt: ROX-corr.) | 610010006 | 610010106
610 | 1 | 2 | 1 | 1PM | O2 concentration | 610010001 | 610010201
610 | 1 | 3 | 2 | 2D | O2 flux per volume | 610010002 | 610010302
610 | 1 | 4 | 3 | 2c | Specific flux | 610010003 | 610010403
610 | 1 | 5 | 4 | 3U | Flux control ratio | 610010004 | 610010504
610 | 1 | 6 | 5 | 4G | Specific flux (mt) | 610010005 | 610010605
610 | 1 | 7 | 6 | 5S | FCR (mt: ROX-corr.) | 610010006 | 610010706
610 | 1 | 8 | 1 | 6Oct | O2 concentration | 610010001 | 610010801
610 | 1 | 9 | 2 | 7Rot | O2 flux per volume | 610010002 | 610010902
610 | 1 | 10 | 3 | 8Gp | Specific flux | 610010003 | 610011003
610 | 1 | 11 | 4 | 9Ama | Flux control ratio | 610010004 | 610011104
610 | 1 | 12 | 5 | 10AsTm | Specific flux (mt) | 610010005 | 610011205
610 | 1 | 13 | 6 | 11Azd | FCR (mt: ROX-corr.) | 610010006 | 610011306
611 | 1 | 0 | 1 | ce1 | O2 concentration | 611010001 | 611010001
611 | 1 | 1 | 2 | 1Dig | O2 flux per volume | 611010002 | 611010102
611 | 1 | 2 | 3 | 1PM | Specific flux | 611010003 | 611010203
611 | 1 | 3 | 4 | 2D | Flux control ratio | 611010004 | 611010304
611 | 1 | 4 | 5 | 2c | Specific flux (mt) | 611010005 | 611010405
611 | 1 | 5 | 6 | 3U | FCR (mt: ROX-corr.) | 611010006 | 611010506
611 | 1 | 6 | 1 | 4G | O2 concentration | 611010001 | 611010601
611 | 1 | 7 | 2 | 5S | O2 flux per volume | 611010002 | 611010702
611 | 1 | 8 | 3 | 6Oct | Specific flux | 611010003 | 611010803
611 | 1 | 9 | 4 | 7Rot | Flux control ratio | 611010004 | 611010904
611 | 1 | 10 | 5 | 8Gp | Specific flux (mt) | 611010005 | 611011005
611 | 1 | 11 | 6 | 9Ama | FCR (mt: ROX-corr.) | 611010006 | 611011106
611 | 1 | 12 | 1 | 10AsTm | O2 concentration | 611010001 | 611011201
611 | 1 | 13 | 2 | 11Azd | O2 flux per volume | 611010002 | 611011302
612 | 1 | 0 | 3 | ce1 | Specific flux | 612010003 | 612010003
612 | 1 | 1 | 4 | 1Dig | Flux control ratio | 612010004 | 612010104
612 | 1 | 2 | 5 | 1PM | Specific flux (mt) | 612010005 | 612010205
612 | 1 | 3 | 6 | 2D | FCR (mt: ROX-corr.) | 612010006 | 612010306
612 | 1 | 4 | 1 | 2c | O2 concentration | 612010001 | 612010401
612 | 1 | 5 | 2 | 3U | O2 flux per volume | 612010002 | 612010502
612 | 1 | 6 | 3 | 4G | Specific flux | 612010003 | 612010603
612 | 1 | 7 | 4 | 5S | Flux control ratio | 612010004 | 612010704
612 | 1 | 8 | 5 | 6Oct | Specific flux (mt) | 612010005 | 612010805
612 | 1 | 9 | 6 | 7Rot | FCR (mt: ROX-corr.) | 612010006 | 612010906
612 | 1 | 10 | 1 | 8Gp | O2 concentration | 612010001 | 612011001
612 | 1 | 11 | 2 | 9Ama | O2 flux per volume | 612010002 | 612011102
612 | 1 | 12 | 3 | 10AsTm | Specific flux | 612010003 | 612011203
612 | 1 | 13 | 4 | 11Azd | Flux control ratio | 612010004 | 612011304
613 | 1 | 0 | 5 | ce1 | Specific flux (mt) | 613010005 | 613010005
613 | 1 | 1 | 6 | 1Dig | FCR (mt: ROX-corr.) | 613010006 | 613010106
613 | 1 | 2 | 1 | 1PM | O2 concentration | 613010001 | 613010201
613 | 1 | 3 | 2 | 2D | O2 flux per volume | 613010002 | 613010302
613 | 1 | 4 | 3 | 2c | Specific flux | 613010003 | 613010403
613 | 1 | 5 | 4 | 3U | Flux control ratio | 613010004 | 613010504
613 | 1 | 6 | 5 | 4G | Specific flux (mt) | 613010005 | 613010605
613 | 1 | 7 | 6 | 5S | FCR (mt: ROX-corr.) | 613010006 | 613010706
613 | 1 | 8 | 1 | 6Oct | O2 concentration | 613010001 | 613010801
613 | 1 | 9 | 2 | 7Rot | O2 flux per volume | 613010002 | 613010902
613 | 1 | 10 | 3 | 8Gp | Specific flux | 613010003 | 613011003
613 | 1 | 11 | 4 | 9Ama | Flux control ratio | 613010004 | 613011104
613 | 1 | 12 | 5 | 10AsTm | Specific flux (mt) | 613010005 | 613011205
613 | 1 | 13 | 6 | 11Azd | FCR (mt: ROX-corr.) | 613010006 | 613011306
614 | 1 | 0 | 1 | ce1 | O2 concentration | 614010001 | 614010001
614 | 1 | 1 | 2 | 1Dig | O2 flux per volume | 614010002 | 614010102
614 | 1 | 2 | 3 | 1PM | Specific flux | 614010003 | 614010203
614 | 1 | 3 | 4 | 2D | Flux control ratio | 614010004 | 614010304
614 | 1 | 4 | 5 | 2c | Specific flux (mt) | 614010005 | 614010405
614 | 1 | 5 | 6 | 3U | FCR (mt: ROX-corr.) | 614010006 | 614010506
614 | 1 | 6 | 1 | 4G | O2 concentration | 614010001 | 614010601
614 | 1 | 7 | 2 | 5S | O2 flux per volume | 614010002 | 614010702
614 | 1 | 8 | 3 | 6Oct | Specific flux | 614010003 | 614010803
614 | 1 | 9 | 4 | 7Rot | Flux control ratio | 614010004 | 614010904
614 | 1 | 10 | 5 | 8Gp | Specific flux (mt) | 614010005 | 614011005
614 | 1 | 11 | 6 | 9Ama | FCR (mt: ROX-corr.) | 614010006 | 614011106
614 | 1 | 12 | 1 | 10AsTm | O2 concentration | 614010001 | 614011201
614 | 1 | 13 | 2 | 11Azd | O2 flux per volume | 614010002 | 614011302
615 | 1 | 0 | 3 | ce1 | Specific flux | 615010003 | 615010003
615 | 1 | 1 | 4 | 1Dig | Flux control ratio | 615010004 | 615010104
615 | 1 | 2 | 5 | 1PM | Specific flux (mt) | 615010005 | 615010205
615 | 1 | 3 | 6 | 2D | FCR (mt: ROX-corr.) | 615010006 | 615010306
615 | 1 | 4 | 1 | 2c | O2 concentration | 615010001 | 615010401
615 | 1 | 5 | 2 | 3U | O2 flux per volume | 615010002 | 615010502
615 | 1 | 6 | 3 | 4G | Specific flux | 615010003 | 615010603
615 | 1 | 7 | 4 | 5S | Flux control ratio | 615010004 | 615010704
615 | 1 | 8 | 5 | 6Oct | Specific flux (mt) | 615010005 | 615010805
615 | 1 | 9 | 6 | 7Rot | FCR (mt: ROX-corr.) | 615010006 | 615010906
615 | 1 | 10 | 1 | 8Gp | O2 concentration | 615010001 | 615011001
615 | 1 | 11 | 2 | 9Ama | O2 flux per volume | 615010002 | 615011102
615 | 1 | 12 | 3 | 10AsTm | Specific flux | 615010003 | 615011203
615 | 1 | 13 | 4 | 11Azd | Flux control ratio | 615010004 | 615011304
616 | 1 | 0 | 5 | ce1 | Specific flux (mt) | 616010005 | 616010005
616 | 1 | 1 | 6 | 1Dig | FCR (mt: ROX-corr.) | 616010006 | 616010106
616 | 1 | 2 | 1 | 1PM | O2 concentration | 616010001 | 616010201
616 | 1 | 3 | 2 | 2D | O2 flux per volume | 616010002 | 616010302
616 | 1 | 4 | 3 | 2c | Specific flux | 616010003 | 616010403
616 | 1 | 5 | 4 | 3U | Flux control ratio | 616010004 | 616010504
616 | 1 | 6 | 5 | 4G | Specific flux (mt) | 616010005 | 616010605
616 | 1 | 7 | 6 | 5S | FCR (mt: ROX-corr.) | 616010006 | 616010706
616 | 1 | 8 | 1 | 6Oct | O2 concentration | 616010001 | 616010801
616 | 1 | 9 | 2 | 7Rot | O2 flux per volume | 616010002 | 616010902
616 | 1 | 10 | 3 | 8Gp | Specific flux | 616010003 | 616011003
616 | 1 | 11 | 4 | 9Ama | Flux control ratio | 616010004 | 616011104
616 | 1 | 12 | 5 | 10AsTm | Specific flux (mt) | 616010005 | 616011205
616 | 1 | 13 | 6 | 11Azd | FCR (mt: ROX-corr.) | 616010006 | 616011306
617 | 1 | 0 | 1 | ce1 | O2 concentration | 617010001 | 617010001
617 | 1 | 1 | 2 | 1Dig | O2 flux per volume | 617010002 | 617010102
617 | 1 | 2 | 3 | 1PM | Specific flux | 617010003 | 617010203
617 | 1 | 3 | 4 | 2D | Flux control ratio | 617010004 | 617010304
617 | 1 | 4 | 5 | 2c | Specific flux (mt) | 617010005 | 617010405
617 | 1 | 5 | 6 | 3U | FCR (mt: ROX-corr.) | 617010006 | 617010506
617 | 1 | 6 | 1 | 4G | O2 concentration | 617010001 | 617010601
617 | 1 | 7 | 2 | 5S | O2 flux per volume | 617010002 | 617010702
617 | 1 | 8 | 3 | 6Oct | Specific flux | 617010003 | 617010803
617 | 1 | 9 | 4 | 7Rot | Flux control ratio | 617010004 | 617010904
617 | 1 | 10 | 5 | 8Gp | Specific flux (mt) | 617010005 | 617011005
617 | 1 | 11 | 6 | 9Ama | FCR (mt: ROX-corr.) | 617010006 | 617011106
617 | 1 | 12 | 1 | 10AsTm | O2 concentration | 617010001 | 617011201
617 | 1 | 13 | 2 | 11Azd | O2 flux per volume | 617010002 | 617011302
618 | 1 | 0 | 3 | ce1 | Specific flux | 618010003 | 618010003
618 | 1 | 1 | 4 | 1Dig | Flux control ratio | 618010004 | 618010104
618 | 1 | 2 | 5 | 1PM | Specific flux (mt) | 618010005 | 618010205
618 | 1 | 3 | 6 | 2D | FCR (mt: ROX-corr.) | 618010006 | 618010306
618 | 1 | 4 | 1 | 2c | O2 concentration | 618010001 | 618010401
618 | 1 | 5 | 2 | 3U | O2 flux per volume | 618010002 | 618010502
618 | 1 | 6 | 3 | 4G | Specific flux | 618010003 | 618010603
618 | 1 | 7 | 4 | 5S | Flux control ratio | 618010004 | 618010704
618 | 1 | 8 | 5 | 6Oct | Specific flux (mt) | 618010005 | 618010805
618 | 1 | 9 | 6 | 7Rot | FCR (mt: ROX-corr.) | 618010006 | 618010906
618 | 1 | 10 | 1 | 8Gp | O2 concentration | 618010001 | 618011001
618 | 1 | 11 | 2 | 9Ama | O2 flux per volume | 618010002 | 618011102
618 | 1 | 12 | 3 | 10AsTm | Specific flux | 618010003 | 618011203
618 | 1 | 13 | 4 | 11Azd | Flux control ratio | 618010004 | 618011304
619 | 1 | 0 | 5 | ce1 | Specific flux (mt) | 619010005 | 619010005
619 | 1 | 1 | 6 | 1Dig | FCR (mt: ROX-corr.) | 619010006 | 619010106
619 | 1 | 2 | 1 | 1PM | O2 concentration | 619010001 | 619010201
619 | 1 | 3 | 2 | 2D | O2 flux per volume | 619010002 | 619010302
619 | 1 | 4 | 3 | 2c | Specific flux | 619010003 | 619010403
619 | 1 | 5 | 4 | 3U | Flux control ratio | 619010004 | 619010504
619 | 1 | 6 | 5 | 4G | Specific flux (mt) | 619010005 | 619010605
619 | 1 | 7 | 6 | 5S | FCR (mt: ROX-corr.) | 619010006 | 619010706
619 | 1 | 8 | 1 | 6Oct | O2 concentration | 619010001 | 619010801
619 | 1 | 9 | 2 | 7Rot | O2 flux per volume | 619010002 | 619010902
619 | 1 | 10 | 3 | 8Gp | Specific flux | 619010003 | 619011003
619 | 1 | 11 | 4 | 9Ama | Flux control ratio | 619010004 | 619011104
619 | 1 | 12 | 5 | 10AsTm | Specific flux (mt) | 619010005 | 619011205
619 | 1 | 13 | 6 | 11Azd | FCR (mt: ROX-corr.) | 619010006 | 619011306
620 | 1 | 0 | 1 | ce1 | O2 concentration | 620010001 | 620010001
620 | 1 | 1 | 2 | 1Dig | O2 flux per volume | 620010002 | 620010102
620 | 1 | 2 | 3 | 1PM | Specific flux | 620010003 | 620010203
620 | 1 | 3 | 4 | 2D | Flux control ratio | 620010004 | 620010304
620 | 1 | 4 | 5 | 2c | Specific flux (mt) | 620010005 | 620010405
620 | 1 | 5 | 6 | 3U | FCR (mt: ROX-corr.) | 620010006 | 620010506
620 | 1 | 6 | 1 | 4G | O2 concentration | 620010001 | 620010601
620 | 1 | 7 | 2 | 5S | O2 flux per volume | 620010002 | 620010702
620 | 1 | 8 | 3 | 6Oct | Specific flux | 620010003 | 620010803
620 | 1 | 9 | 4 | 7Rot | Flux control ratio | 620010004 | 620010904
620 | 1 | 10 | 5 | 8Gp | Specific flux (mt) | 620010005 | 620011005
620 | 1 | 11 | 6 | 9Ama | FCR (mt: ROX-corr.) | 620010006 | 620011106
620 | 1 | 12 | 1 | 10AsTm | O2 concentration | 620010001 | 620011201
620 | 1 | 13 | 2 | 11Azd | O2 flux per volume | 620010002 | 620011302
621 | 1 | 0 | 3 | ce1 | Specific flux | 621010003 | 621010003
621 | 1 | 1 | 4 | 1Dig | Flux control ratio | 621010004 | 621010104
621 | 1 | 2 | 5 | 1PM | Specific flux (mt) | 621010005 | 621010205
621 | 1 | 3 | 6 | 2D | FCR (mt: ROX-corr.) | 621010006 | 621010306
621 | 1 | 4 | 1 | 2c | O2 concentration | 621010001 | 621010401
621 | 1 | 5 | 2 | 3U | O2 flux per volume | 621010002 | 621010502
621 | 1 | 6 | 3 | 4G | Specific flux | 621010003 | 621010603
621 | 1 | 7 | 4 | 5S | Flux control ratio | 621010004 | 621010704
621 | 1 | 8 | 5 | 6Oct | Specific flux (mt) | 621010005 | 621010805
621 | 1 | 9 | 6 | 7Rot | FCR (mt: ROX-corr.) | 621010006 | 621010906
621 | 1 | 10 | 1 | 8Gp | O2 concentration | 621010001 | 621011001
621 | 1 | 11 | 2 | 9Ama | O2 flux per volume | 621010002 | 621011102
621 | 1 | 12 | 3 | 10AsTm | Specific flux | 621010003 | 621011203
621 | 1 | 13 | 4 | 11Azd | Flux control ratio | 621010004 | 621011304
622 | 1 | 0 | 5 | ce1 | Specific flux (mt) | 622010005 | 622010005
622 | 1 | 1 | 6 | 1Dig | FCR (mt: ROX-corr.) | 622010006 | 622010106
622 | 1 | 2 | 1 | 1PM | O2 concentration | 622010001 | 622010201
622 | 1 | 3 | 2 | 2D | O2 flux per volume | 622010002 | 622010302
622 | 1 | 4 | 3 | 2c | Specific flux | 622010003 | 622010403
622 | 1 | 5 | 4 | 3U | Flux control ratio | 622010004 | 622010504
622 | 1 | 6 | 5 | 4G | Specific flux (mt) | 622010005 | 622010605
622 | 1 | 7 | 6 | 5S | FCR (mt: ROX-corr.) | 622010006 | 622010706
622 | 1 | 8 | 1 | 6Oct | O2 concentration | 622010001 | 622010801
622 | 1 | 9 | 2 | 7Rot | O2 flux per volume | 622010002 | 622010902
622 | 1 | 10 | 3 | 8Gp | Specific flux | 622010003 | 622011003
622 | 1 | 11 | 4 | 9Ama | Flux control ratio | 622010004 | 622011104
622 | 1 | 12 | 5 | 10AsTm | Specific flux (mt) | 622010005 | 622011205
622 | 1 | 13 | 6 | 11Azd | FCR (mt: ROX-corr.) | 622010006 | 622011306
623 | 1 | 0 | 1 | ce1 | O2 concentration | 623010001 | 623010001
623 | 1 | 1 | 2 | 1Dig | O2 flux per volume | 623010002 | 623010102
623 | 1 | 2 | 3 | 1PM | Specific flux | 623010003 | 623010203
623 | 1 | 3 | 4 | 2D | Flux control ratio | 623010004 | 623010304
623 | 1 | 4 | 5 | 2c | Specific flux (mt) | 623010005 | 623010405
623 | 1 | 5 | 6 | 3U | FCR (mt: ROX-corr.) | 623010006 | 623010506
623 | 1 | 6 | 1 | 4G | O2 concentration | 623010001 | 623010601
623 | 1 | 7 | 2 | 5S | O2 flux per volume | 623010002 | 623010702
623 | 1 | 8 | 3 | 6Oct | Specific flux | 623010003 | 623010803
623 | 1 | 9 | 4 | 7Rot | Flux control ratio | 623010004 | 623010904
623 | 1 | 10 | 5 | 8Gp | Specific flux (mt) | 623010005 | 623011005
623 | 1 | 11 | 6 | 9Ama | FCR (mt: ROX-corr.) | 623010006 | 623011106
623 | 1 | 12 | 1 | 10AsTm | O2 concentration | 623010001 | 623011201
623 | 1 | 13 | 2 | 11Azd | O2 flux per volume | 623010002 | 623011302
624 | 1 | 0 | 3 | ce1 | Specific flux | 624010003 | 624010003
624 | 1 | 1 | 4 | 1Dig | Flux control ratio | 624010004 | 624010104
624 | 1 | 2 | 5 | 1PM | Specific flux (mt) | 624010005 | 624010205
624 | 1 | 3 | 6 | 2D | FCR (mt: ROX-corr.) | 624010006 | 624010306
624 | 1 | 4 | 1 | 2c | O2 concentration | 624010001 | 624010401
624 | 1 | 5 | 2 | 3U | O2 flux per volume | 624010002 | 624010502
624 | 1 | 6 | 3 | 4G | Specific flux | 624010003 | 624010603
624 | 1 | 7 | 4 | 5S | Flux control ratio | 624010004 | 624010704
624 | 1 | 8 | 5 | 6Oct | Specific flux (mt) | 624010005 | 624010805
624 | 1 | 9 | 6 | 7Rot | FCR (mt: ROX-corr.) | 624010006 | 624010906
624 | 1 | 10 | 1 | 8Gp | O2 concentration | 624010001 | 624011001
624 | 1 | 11 | 2 | 9Ama | O2 flux per volume | 624010002 | 624011102
624 | 1 | 12 | 3 | 10AsTm | Specific flux | 624010003 | 624011203
624 | 1 | 13 | 4 | 11Azd | Flux control ratio | 624010004 | 624011304
625 | 1 | 0 | 5 | ce1 | Specific flux (mt) | 625010005 | 625010005
625 | 1 | 1 | 6 | 1Dig | FCR (mt: ROX-corr.) | 625010006 | 625010106
625 | 1 | 2 | 1 | 1PM | O2 concentration | 625010001 | 625010201
625 | 1 | 3 | 2 | 2D | O2 flux per volume | 625010002 | 625010302
625 | 1 | 4 | 3 | 2c | Specific flux | 625010003 | 625010403
625 | 1 | 5 | 4 | 3U | Flux control ratio | 625010004 | 625010504
625 | 1 | 6 | 5 | 4G | Specific flux (mt) | 625010005 | 625010605
625 | 1 | 7 | 6 | 5S | FCR (mt: ROX-corr.) | 625010006 | 625010706
625 | 1 | 8 | 1 | 6Oct | O2 concentration | 625010001 | 625010801
625 | 1 | 9 | 2 | 7Rot | O2 flux per volume | 625010002 | 625010902
625 | 1 | 10 | 3 | 8Gp | Specific flux | 625010003 | 625011003
625 | 1 | 11 | 4 | 9Ama | Flux control ratio | 625010004 | 625011104
625 | 1 | 12 | 5 | 10AsTm | Specific flux (mt) | 625010005 | 625011205
625 | 1 | 13 | 6 | 11Azd | FCR (mt: ROX-corr.) | 625010006 | 625011306
626 | 1 | 0 | 1 | ce1 | O2 concentration | 626010001 | 626010001
626 | 1 | 1 | 2 | 1Dig | O2 flux per volume | 626010002 | 626010102
626 | 1 | 2 | 3 | 1PM | Specific flux | 626010003 | 626010203
626 | 1 | 3 | 4 | 2D | Flux control ratio | 626010004 | 626010304
626 | 1 | 4 | 5 | 2c | Specific flux (mt) | 626010005 | 626010405
626 | 1 | 5 | 6 | 3U | FCR (mt: ROX-corr.) | 626010006 | 626010506
626 | 1 | 6 | 1 | 4G | O2 concentration | 626010001 | 626010601
626 | 1 | 7 | 2 | 5S | O2 flux per volume | 626010002 | 626010702
626 | 1 | 8 | 3 | 6Oct | Specific flux | 626010003 | 626010803
626 | 1 | 9 | 4 | 7Rot | Flux control ratio | 626010004 | 626010904
626 | 1 | 10 | 5 | 8Gp | Specific flux (mt) | 626010005 | 626011005
626 | 1 | 11 | 6 | 9Ama | FCR (mt: ROX-corr.) | 626010006 | 626011106
626 | 1 | 12 | 1 | 10AsTm | O2 concentration | 626010001 | 626011201
626 | 1 | 13 | 2 | 11Azd | O2 flux per volume | 626010002 | 626011302
627 | 1 | 0 | 3 | ce1 | Specific flux | 627010003 | 627010003
627 | 1 | 1 | 4 | 1Dig | Flux control ratio | 627010004 | 627010104
627 | 1 | 2 | 5 | 1PM | Specific flux (mt) | 627010005 | 627010205
627 | 1 | 3 | 6 | 2D | FCR (mt: ROX-corr.) | 627010006 | 627010306
627 | 1 | 4 | 1 | 2c | O2 concentration | 627010001 | 627010401
627 | 1 | 5 | 2 | 3U | O2 flux per volume | 627010002 | 627010502
627 | 1 | 6 | 3 | 4G | Specific flux | 627010003 | 627010603
627 | 1 | 7 | 4 | 5S | Flux control ratio | 627010004 | 627010704
627 | 1 | 8 | 5 | 6Oct | Specific flux (mt) | 627010005 | 627010805
627 | 1 | 9 | 6 | 7Rot | FCR (mt: ROX-corr.) | 627010006 | 627010906
627 | 1 | 10 | 1 | 8Gp | O2 concentration | 627010001 | 627011001
627 | 1 | 11 | 2 | 9Ama | O2 flux per volume | 627010002 | 627011102
627 | 1 | 12 | 3 | 10AsTm | Specific flux | 627010003 | 627011203
627 | 1 | 13 | 4 | 11Azd | Flux control ratio | 627010004 | 627011304
628 | 1 | 0 | 5 | ce1 | Specific flux (mt) | 628010005 | 628010005
628 | 1 | 1 | 6 | 1Dig | FCR (mt: ROX-corr.) | 628010006 | 628010106
628 | 1 | 2 | 1 | 1PM | O2 concentration | 628010001 | 628010201
628 | 1 | 3 | 2 | 2D | O2 flux per volume | 628010002 | 628010302
628 | 1 | 4 | 3 | 2c | Specific flux | 628010003 | 628010403
628 | 1 | 5 | 4 | 3U | Flux control ratio | 628010004 | 628010504
628 | 1 | 6 | 5 | 4G | Specific flux (mt) | 628010005 | 628010605
628 | 1 | 7 | 6 | 5S | FCR (mt: ROX-corr.) | 628010006 | 628010706
628 | 1 | 8 | 1 | 6Oct | O2 concentration | 628010001 | 628010801
628 | 1 | 9 | 2 | 7Rot | O2 flux per volume | 628010002 | 628010902
628 | 1 | 10 | 3 | 8Gp | Specific flux | 628010003 | 628011003
628 | 1 | 11 | 4 | 9Ama | Flux control ratio | 628010004 | 628011104
628 | 1 | 12 | 5 | 10AsTm | Specific flux (mt) | 628010005 | 628011205
628 | 1 | 13 | 6 | 11Azd | FCR (mt: ROX-corr.) | 628010006 | 628011306
629 | 1 | 0 | 1 | ce1 | O2 concentration | 629010001 | 629010001
629 | 1 | 1 | 2 | 1Dig | O2 flux per volume | 629010002 | 629010102
629 | 1 | 2 | 3 | 1PM | Specific flux | 629010003 | 629010203
629 | 1 | 3 | 4 | 2D | Flux control ratio | 629010004 | 629010304
629 | 1 | 4 | 5 | 2c | Specific flux (mt) | 629010005 | 629010405
629 | 1 | 5 | 6 | 3U | FCR (mt: ROX-corr.) | 629010006 | 629010506
629 | 1 | 6 | 1 | 4G | O2 concentration | 629010001 | 629010601
629 | 1 | 7 | 2 | 5S | O2 flux per volume | 629010002 | 629010702
629 | 1 | 8 | 3 | 6Oct | Specific flux | 629010003 | 629010803
629 | 1 | 9 | 4 | 7Rot | Flux control ratio | 629010004 | 629010904
629 | 1 | 10 | 5 | 8Gp | Specific flux (mt) | 629010005 | 629011005
629 | 1 | 11 | 6 | 9Ama | FCR (mt: ROX-corr.) | 629010006 | 629011106
629 | 1 | 12 | 1 | 10AsTm | O2 concentration | 629010001 | 629011201
629 | 1 | 13 | 2 | 11Azd | O2 flux per volume | 629010002 | 629011302
630 | 1 | 0 | 3 | ce1 | Specific flux | 630010003 | 630010003
630 | 1 | 1 | 4 | 1Dig | Flux control ratio | 630010004 | 630010104
630 | 1 | 2 | 5 | 1PM | Specific flux (mt) | 630010005 | 630010205
630 | 1 | 3 | 6 | 2D | FCR (mt: ROX-corr.) | 630010006 | 630010306
630 | 1 | 4 | 1 | 2c | O2 concentration | 630010001 | 630010401
630 | 1 | 5 | 2 | 3U | O2 flux per volume | 630010002 | 630010502
630 | 1 | 6 | 3 | 4G | Specific flux | 630010003 | 630010603
630 | 1 | 7 | 4 | 5S | Flux control ratio | 630010004 | 630010704
630 | 1 | 8 | 5 | 6Oct | Specific flux (mt) | 630010005 | 630010805
630 | 1 | 9 | 6 | 7Rot | FCR (mt: ROX-corr.) | 630010006 | 630010906
630 | 1 | 10 | 1 | 8Gp | O2 concentration | 630010001 | 630011001
630 | 1 | 11 | 2 | 9Ama | O2 flux per volume | 630010002 | 630011102
630 | 1 | 12 | 3 | 10AsTm | Specific flux | 630010003 | 630011203
630 | 1 | 13 | 4 | 11Azd | Flux control ratio | 630010004 | 630011304
631 | 1 | 0 | 5 | ce1 | Specific flux (mt) | 631010005 | 631010005
631 | 1 | 1 | 6 | 1Dig | FCR (mt: ROX-corr.) | 631010006 | 631010106
631 | 1 | 2 | 1 | 1PM | O2 concentration | 631010001 | 631010201
631 | 1 | 3 | 2 | 2D | O2 flux per volume | 631010002 | 631010302
631 | 1 | 4 | 3 | 2c | Specific flux | 631010003 | 631010403
631 | 1 | 5 | 4 | 3U | Flux control ratio | 631010004 | 631010504
631 | 1 | 6 | 5 | 4G | Specific flux (mt) | 631010005 | 631010605
631 | 1 | 7 | 6 | 5S | FCR (mt: ROX-corr.) | 631010006 | 631010706
631 | 1 | 8 | 1 | 6Oct | O2 concentration | 631010001 | 631010801
631 | 1 | 9 | 2 | 7Rot | O2 flux per volume | 631010002 | 631010902
631 | 1 | 10 | 3 | 8Gp | Specific flux | 631010003 | 631011003
631 | 1 | 11 | 4 | 9Ama | Flux control ratio | 631010004 | 631011104
631 | 1 | 12 | 5 | 10AsTm | Specific flux (mt) | 631010005 | 631011205
631 | 1 | 13 | 6 | 11Azd | FCR (mt: ROX-corr.) | 631010006 | 631011306
632 | 1 | 0 | 1 | ce1 | O2 concentration | 632010001 | 632010001
632 | 1 | 1 | 2 | 1Dig | O2 flux per volume | 632010002 | 632010102
632 | 1 | 2 | 3 | 1PM | Specific flux | 632010003 | 632010203
632 | 1 | 3 | 4 | 2D | Flux control ratio | 632010004 | 632010304
632 | 1 | 4 | 5 | 2c | Specific flux (mt) | 632010005 | 632010405
632 | 1 | 5 | 6 | 3U | FCR (mt: ROX-corr.) | 632010006 | 632010506
632 | 1 | 6 | 1 | 4G | O2 concentration | 632010001 | 632010601
632 | 1 | 7 | 2 | 5S | O2 flux per volume | 632010002 | 632010702
632 | 1 | 8 | 3 | 6Oct | Specific flux | 632010003 | 632010803
632 | 1 | 9 | 4 | 7Rot | Flux control ratio | 632010004 | 632010904
632 | 1 | 10 | 5 | 8Gp | Specific flux (mt) | 632010005 | 632011005
632 | 1 | 11 | 6 | 9Ama | FCR (mt: ROX-corr.) | 632010006 | 632011106
632 | 1 | 12 | 1 | 10AsTm | O2 concentration | 632010001 | 632011201
632 | 1 | 13 | 2 | 11Azd | O2 flux per volume | 632010002 | 632011302
633 | 1 | 0 | 3 | ce1 | Specific flux | 633010003 | 633010003
633 | 1 | 1 | 4 | 1Dig | Flux control ratio | 633010004 | 633010104
633 | 1 | 2 | 5 | 1PM | Specific flux (mt) | 633010005 | 633010205
633 | 1 | 3 | 6 | 2D | FCR (mt: ROX-corr.) | 633010006 | 633010306
633 | 1 | 4 | 1 | 2c | O2 concentration | 633010001 | 633010401
633 | 1 | 5 | 2 | 3U | O2 flux per volume | 633010002 | 633010502
633 | 1 | 6 | 3 | 4G | Specific flux | 633010003 | 633010603
633 | 1 | 7 | 4 | 5S | Flux control ratio | 633010004 | 633010704
633 | 1 | 8 | 5 | 6Oct | Specific flux (mt) | 633010005 | 633010805
633 | 1 | 9 | 6 | 7Rot | FCR (mt: ROX-corr.) | 633010006 | 633010906
633 | 1 | 10 | 1 | 8Gp | O2 concentration | 633010001 | 633011001
633 | 1 | 11 | 2 | 9Ama | O2 flux per volume | 633010002 | 633011102
633 | 1 | 12 | 3 | 10AsTm | Specific flux | 633010003 | 633011203
633 | 1 | 13 | 4 | 11Azd | Flux control ratio | 633010004 | 633011304
634 | 1 | 0 | 5 | ce1 | Specific flux (mt) | 634010005 | 634010005
634 | 1 | 1 | 6 | 1Dig | FCR (mt: ROX-corr.) | 634010006 | 634010106
634 | 1 | 2 | 1 | 1PM | O2 concentration | 634010001 | 634010201
634 | 1 | 3 | 2 | 2D | O2 flux per volume | 634010002 | 634010302
634 | 1 | 4 | 3 | 2c | Specific flux | 634010003 | 634010403
634 | 1 | 5 | 4 | 3U | Flux control ratio | 634010004 | 634010504
634 | 1 | 6 | 5 | 4G | Specific flux (mt) | 634010005 | 634010605
634 | 1 | 7 | 6 | 5S | FCR (mt: ROX-corr.) | 634010006 | 634010706
634 | 1 | 8 | 1 | 6Oct | O2 concentration | 634010001 | 634010801
634 | 1 | 9 | 2 | 7Rot | O2 flux per volume | 634010002 | 634010902
634 | 1 | 10 | 3 | 8Gp | Specific flux | 634010003 | 634011003
634 | 1 | 11 | 4 | 9Ama | Flux control ratio | 634010004 | 634011104
634 | 1 | 12 | 5 | 10AsTm | Specific flux (mt) | 634010005 | 634011205
634 | 1 | 13 | 6 | 11Azd | FCR (mt: ROX-corr.) | 634010006 | 634011306
635 | 1 | 0 | 1 | ce1 | O2 concentration | 635010001 | 635010001
635 | 1 | 1 | 2 | 1Dig | O2 flux per volume | 635010002 | 635010102
635 | 1 | 2 | 3 | 1PM | Specific flux | 635010003 | 635010203
635 | 1 | 3 | 4 | 2D | Flux control ratio | 635010004 | 635010304
635 | 1 | 4 | 5 | 2c | Specific flux (mt) | 635010005 | 635010405
635 | 1 | 5 | 6 | 3U | FCR (mt: ROX-corr.) | 635010006 | 635010506
635 | 1 | 6 | 1 | 4G | O2 concentration | 635010001 | 635010601
635 | 1 | 7 | 2 | 5S | O2 flux per volume | 635010002 | 635010702
635 | 1 | 8 | 3 | 6Oct | Specific flux | 635010003 | 635010803
635 | 1 | 9 | 4 | 7Rot | Flux control ratio | 635010004 | 635010904
635 | 1 | 10 | 5 | 8Gp | Specific flux (mt) | 635010005 | 635011005
635 | 1 | 11 | 6 | 9Ama | FCR (mt: ROX-corr.) | 635010006 | 635011106
635 | 1 | 12 | 1 | 10AsTm | O2 concentration | 635010001 | 635011201
635 | 1 | 13 | 2 | 11Azd | O2 flux per volume | 635010002 | 635011302
636 | 1 | 0 | 3 | ce1 | Specific flux | 636010003 | 636010003
636 | 1 | 1 | 4 | 1Dig | Flux control ratio | 636010004 | 636010104
636 | 1 | 2 | 5 | 1PM | Specific flux (mt) | 636010005 | 636010205
636 | 1 | 3 | 6 | 2D | FCR (mt: ROX-corr.) | 636010006 | 636010306
636 | 1 | 4 | 1 | 2c | O2 concentration | 636010001 | 636010401
636 | 1 | 5 | 2 | 3U | O2 flux per volume | 636010002 | 636010502
636 | 1 | 6 | 3 | 4G | Specific flux | 636010003 | 636010603
636 | 1 | 7 | 4 | 5S | Flux control ratio | 636010004 | 636010704
636 | 1 | 8 | 5 | 6Oct | Specific flux (mt) | 636010005 | 636010805
636 | 1 | 9 | 6 | 7Rot | FCR (mt: ROX-corr.) | 636010006 | 636010906
636 | 1 | 10 | 1 | 8Gp | O2 concentration | 636010001 | 636011001
636 | 1 | 11 | 2 | 9Ama | O2 flux per volume | 636010002 | 636011102
636 | 1 | 12 | 3 | 10AsTm | Specific flux | 636010003 | 636011203
636 | 1 | 13 | 4 | 11Azd | Flux control ratio | 636010004 | 636011304
637 | 1 | 0 | 5 | ce1 | Specific flux (mt) | 637010005 | 637010005
637 | 1 | 1 | 6 | 1Dig | FCR (mt: ROX-corr.) | 637010006 | 637010106
637 | 1 | 2 | 1 | 1PM | O2 concentration | 637010001 | 637010201
637 | 1 | 3 | 2 | 2D | O2 flux per volume | 637010002 | 637010302
637 | 1 | 4 | 3 | 2c | Specific flux | 637010003 | 637010403
637 | 1 | 5 | 4 | 3U | Flux control ratio | 637010004 | 637010504
637 | 1 | 6 | 5 | 4G | Specific flux (mt) | 637010005 | 637010605
637 | 1 | 7 | 6 | 5S | FCR (mt: ROX-corr.) | 637010006 | 637010706
637 | 1 | 8 | 1 | 6Oct | O2 concentration | 637010001 | 637010801
637 | 1 | 9 | 2 | 7Rot | O2 flux per volume | 637010002 | 637010902
637 | 1 | 10 | 3 | 8Gp | Specific flux | 637010003 | 637011003
637 | 1 | 11 | 4 | 9Ama | Flux control ratio | 637010004 | 637011104
637 | 1 | 12 | 5 | 10AsTm | Specific flux (mt) | 637010005 | 637011205
637 | 1 | 13 | 6 | 11Azd | FCR (mt: ROX-corr.) | 637010006 | 637011306
638 | 1 | 0 | 1 | ce1 | O2 concentration | 638010001 | 638010001
638 | 1 | 1 | 2 | 1Dig | O2 flux per volume | 638010002 | 638010102
638 | 1 | 2 | 3 | 1PM | Specific flux | 638010003 | 638010203
638 | 1 | 3 | 4 | 2D | Flux control ratio | 638010004 | 638010304
638 | 1 | 4 | 5 | 2c | Specific flux (mt) | 638010005 | 638010405
638 | 1 | 5 | 6 | 3U | FCR (mt: ROX-corr.) | 638010006 | 638010506
638 | 1 | 6 | 1 | 4G | O2 concentration | 638010001 | 638010601
638 | 1 | 7 | 2 | 5S | O2 flux per volume | 638010002 | 638010702
638 | 1 | 8 | 3 | 6Oct | Specific flux | 638010003 | 638010803
638 | 1 | 9 | 4 | 7Rot | Flux control ratio | 638010004 | 638010904
638 | 1 | 10 | 5 | 8Gp | Specific flux (mt) | 638010005 | 638011005
638 | 1 | 11 | 6 | 9Ama | FCR (mt: ROX-corr.) | 638010006 | 638011106
638 | 1 | 12 | 1 | 10AsTm | O2 concentration | 638010001 | 638011201
638 | 1 | 13 | 2 | 11Azd | O2 flux per volume | 638010002 | 638011302
639 | 1 | 0 | 3 | ce1 | Specific flux | 639010003 | 639010003
639 | 1 | 1 | 4 | 1Dig | Flux control ratio | 639010004 | 639010104
639 | 1 | 2 | 5 | 1PM | Specific flux (mt) | 639010005 | 639010205
639 | 1 | 3 | 6 | 2D | FCR (mt: ROX-corr.) | 639010006 | 639010306
639 | 1 | 4 | 1 | 2c | O2 concentration | 639010001 | 639010401
639 | 1 | 5 | 2 | 3U | O2 flux per volume | 639010002 | 639010502
639 | 1 | 6 | 3 | 4G | Specific flux | 639010003 | 639010603
639 | 1 | 7 | 4 | 5S | Flux control ratio | 639010004 | 639010704
639 | 1 | 8 | 5 | 6Oct | Specific flux (mt) | 639010005 | 639010805
639 | 1 | 9 | 6 | 7Rot | FCR (mt: ROX-corr.) | 639010006 | 639010906
639 | 1 | 10 | 1 | 8Gp | O2 concentration | 639010001 | 639011001
639 | 1 | 11 | 2 | 9Ama | O2 flux per volume | 639010002 | 639011102
639 | 1 | 12 | 3 | 10AsTm | Specific flux | 639010003 | 639011203
639 | 1 | 13 | 4 | 11Azd | Flux control ratio | 639010004 | 639011304
640 | 1 | 0 | 5 | ce1 | Specific flux (mt) | 640010005 | 640010005
640 | 1 | 1 | 6 | 1Dig | FCR (mt: ROX-corr.) | 640010006 | 640010106
640 | 1 | 2 | 1 | 1PM | O2 concentration | 640010001 | 640010201
640 | 1 | 3 | 2 | 2D | O2 flux per volume | 640010002 | 640010302
640 | 1 | 4 | 3 | 2c | Specific flux | 640010003 | 640010403
640 | 1 | 5 | 4 | 3U | Flux control ratio | 640010004 | 640010504
640 | 1 | 6 | 5 | 4G | Specific flux (mt) | 640010005 | 640010605
640 | 1 | 7 | 6 | 5S | FCR (mt: ROX-corr.) | 640010006 | 640010706
640 | 1 | 8 | 1 | 6Oct | O2 concentration | 640010001 | 640010801
640 | 1 | 9 | 2 | 7Rot | O2 flux per volume | 640010002 | 640010902
640 | 1 | 10 | 3 | 8Gp | Specific flux | 640010003 | 640011003
640 | 1 | 11 | 4 | 9Ama | Flux control ratio | 640010004 | 640011104
640 | 1 | 12 | 5 | 10AsTm | Specific flux (mt) | 640010005 | 640011205
640 | 1 | 13 | 6 | 11Azd | FCR (mt: ROX-corr.) | 640010006 | 640011306
641 | 1 | 0 | 1 | ce1 | O2 concentration | 641010001 | 641010001
641 | 1 | 1 | 2 | 1Dig | O2 flux per volume | 641010002 | 641010102
641 | 1 | 2 | 3 | 1PM | Specific flux | 641010003 | 641010203
641 | 1 | 3 | 4 | 2D | Flux control ratio | 641010004 | 641010304
641 | 1 | 4 | 5 | 2c | Specific flux (mt) | 641010005 | 641010405
641 | 1 | 5 | 6 | 3U | FCR (mt: ROX-corr.) | 641010006 | 641010506
641 | 1 | 6 | 1 | 4G | O2 concentration | 641010001 | 641010601
641 | 1 | 7 | 2 | 5S | O2 flux per volume | 641010002 | 641010702
641 | 1 | 8 | 3 | 6Oct | Specific flux | 641010003 | 641010803
641 | 1 | 9 | 4 | 7Rot | Flux control ratio | 641010004 | 641010904
641 | 1 | 10 | 5 | 8Gp | Specific flux (mt) | 641010005 | 641011005
641 | 1 | 11 | 6 | 9Ama | FCR (mt: ROX-corr.) | 641010006 | 641011106
641 | 1 | 12 | 1 | 10AsTm | O2 concentration | 641010001 | 641011201
641 | 1 | 13 | 2 | 11Azd | O2 flux per volume | 641010002 | 641011302
642 | 1 | 0 | 3 | ce1 | Specific flux | 642010003 | 642010003
642 | 1 | 1 | 4 | 1Dig | Flux control ratio | 642010004 | 642010104
642 | 1 | 2 | 5 | 1PM | Specific flux (mt) | 642010005 | 642010205
642 | 1 | 3 | 6 | 2D | FCR (mt: ROX-corr.) | 642010006 | 642010306
642 | 1 | 4 | 1 | 2c | O2 concentration | 642010001 | 642010401
642 | 1 | 5 | 2 | 3U | O2 flux per volume | 642010002 | 642010502
642 | 1 | 6 | 3 | 4G | Specific flux | 642010003 | 642010603
642 | 1 | 7 | 4 | 5S | Flux control ratio | 642010004 | 642010704
642 | 1 | 8 | 5 | 6Oct | Specific flux (mt) | 642010005 | 642010805
642 | 1 | 9 | 6 | 7Rot | FCR (mt: ROX-corr.) | 642010006 | 642010906
642 | 1 | 10 | 1 | 8Gp | O2 concentration | 642010001 | 642011001
642 | 1 | 11 | 2 | 9Ama | O2 flux per volume | 642010002 | 642011102
642 | 1 | 12 | 3 | 10AsTm | Specific flux | 642010003 | 642011203
642 | 1 | 13 | 4 | 11Azd | Flux control ratio | 642010004 | 642011304
643 | 1 | 0 | 5 | ce1 | Specific flux (mt) | 643010005 | 643010005
643 | 1 | 1 | 6 | 1Dig | FCR (mt: ROX-corr.) | 643010006 | 643010106
643 | 1 | 2 | 1 | 1PM | O2 concentration | 643010001 | 643010201
643 | 1 | 3 | 2 | 2D | O2 flux per volume | 643010002 | 643010302
643 | 1 | 4 | 3 | 2c | Specific flux | 643010003 | 643010403
643 | 1 | 5 | 4 | 3U | Flux control ratio | 643010004 | 643010504
643 | 1 | 6 | 5 | 4G | Specific flux (mt) | 643010005 | 643010605
643 | 1 | 7 | 6 | 5S | FCR (mt: ROX-corr.) | 643010006 | 643010706
643 | 1 | 8 | 1 | 6Oct | O2 concentration | 643010001 | 643010801
643 | 1 | 9 | 2 | 7Rot | O2 flux per volume | 643010002 | 643010902
643 | 1 | 10 | 3 | 8Gp | Specific flux | 643010003 | 643011003
643 | 1 | 11 | 4 | 9Ama | Flux control ratio | 643010004 | 643011104
643 | 1 | 12 | 5 | 10AsTm | Specific flux (mt) | 643010005 | 643011205
643 | 1 | 13 | 6 | 11Azd | FCR (mt: ROX-corr.) | 643010006 | 643011306
644 | 1 | 0 | 1 | ce1 | O2 concentration | 644010001 | 644010001
644 | 1 | 1 | 2 | 1Dig | O2 flux per volume | 644010002 | 644010102
644 | 1 | 2 | 3 | 1PM | Specific flux | 644010003 | 644010203
644 | 1 | 3 | 4 | 2D | Flux control ratio | 644010004 | 644010304
644 | 1 | 4 | 5 | 2c | Specific flux (mt) | 644010005 | 644010405
644 | 1 | 5 | 6 | 3U | FCR (mt: ROX-corr.) | 644010006 | 644010506
644 | 1 | 6 | 1 | 4G | O2 concentration | 644010001 | 644010601
644 | 1 | 7 | 2 | 5S | O2 flux per volume | 644010002 | 644010702
644 | 1 | 8 | 3 | 6Oct | Specific flux | 644010003 | 644010803
644 | 1 | 9 | 4 | 7Rot | Flux control ratio | 644010004 | 644010904
644 | 1 | 10 | 5 | 8Gp | Specific flux (mt) | 644010005 | 644011005
644 | 1 | 11 | 6 | 9Ama | FCR (mt: ROX-corr.) | 644010006 | 644011106
644 | 1 | 12 | 1 | 10AsTm | O2 concentration | 644010001 | 644011201
644 | 1 | 13 | 2 | 11Azd | O2 flux per volume | 644010002 | 644011302
645 | 1 | 0 | 3 | ce1 | Specific flux | 645010003 | 645010003
645 | 1 | 1 | 4 | 1Dig | Flux control ratio | 645010004 | 645010104
645 | 1 | 2 | 5 | 1PM | Specific flux (mt) | 645010005 | 645010205
645 | 1 | 3 | 6 | 2D | FCR (mt: ROX-corr.) | 645010006 | 645010306
645 | 1 | 4 | 1 | 2c | O2 concentration | 645010001 | 645010401
645 | 1 | 5 | 2 | 3U | O2 flux per volume | 645010002 | 645010502
645 | 1 | 6 | 3 | 4G | Specific flux | 645010003 | 645010603
645 | 1 | 7 | 4 | 5S | Flux control ratio | 645010004 | 645010704
645 | 1 | 8 | 5 | 6Oct | Specific flux (mt) | 645010005 | 645010805
645 | 1 | 9 | 6 | 7Rot | FCR (mt: ROX-corr.) | 645010006 | 645010906
645 | 1 | 10 | 1 | 8Gp | O2 concentration | 645010001 | 645011001
645 | 1 | 11 | 2 | 9Ama | O2 flux per volume | 645010002 | 645011102
645 | 1 | 12 | 3 | 10AsTm | Specific flux | 645010003 | 645011203
645 | 1 | 13 | 4 | 11Azd | Flux control ratio | 645010004 | 645011304
646 | 1 | 0 | 5 | ce1 | Specific flux (mt) | 646010005 | 646010005
646 | 1 | 1 | 6 | 1Dig | FCR (mt: ROX-corr.) | 646010006 | 646010106
646 | 1 | 2 | 1 | 1PM | O2 concentration | 646010001 | 646010201
646 | 1 | 3 | 2 | 2D | O2 flux per volume | 646010002 | 646010302
646 | 1 | 4 | 3 | 2c | Specific flux | 646010003 | 646010403
646 | 1 | 5 | 4 | 3U | Flux control ratio | 646010004 | 646010504
646 | 1 | 6 | 5 | 4G | Specific flux (mt) | 646010005 | 646010605
646 | 1 | 7 | 6 | 5S | FCR (mt: ROX-corr.) | 646010006 | 646010706
646 | 1 | 8 | 1 | 6Oct | O2 concentration | 646010001 | 646010801
646 | 1 | 9 | 2 | 7Rot | O2 flux per volume | 646010002 | 646010902
646 | 1 | 10 | 3 | 8Gp | Specific flux | 646010003 | 646011003
646 | 1 | 11 | 4 | 9Ama | Flux control ratio | 646010004 | 646011104
646 | 1 | 12 | 5 | 10AsTm | Specific flux (mt) | 646010005 | 646011205
646 | 1 | 13 | 6 | 11Azd | FCR (mt: ROX-corr.) | 646010006 | 646011306
647 | 1 | 0 | 1 | ce1 | O2 concentration | 647010001 | 647010001
647 | 1 | 1 | 2 | 1Dig | O2 flux per volume | 647010002 | 647010102
647 | 1 | 2 | 3 | 1PM | Specific flux | 647010003 | 647010203
647 | 1 | 3 | 4 | 2D | Flux control ratio | 647010004 | 647010304
647 | 1 | 4 | 5 | 2c | Specific flux (mt) | 647010005 | 647010405
647 | 1 | 5 | 6 | 3U | FCR (mt: ROX-corr.) | 647010006 | 647010506
647 | 1 | 6 | 1 | 4G | O2 concentration | 647010001 | 647010601
647 | 1 | 7 | 2 | 5S | O2 flux per volume | 647010002 | 647010702
647 | 1 | 8 | 3 | 6Oct | Specific flux | 647010003 | 647010803
647 | 1 | 9 | 4 | 7Rot | Flux control ratio | 647010004 | 647010904
647 | 1 | 10 | 5 | 8Gp | Specific flux (mt) | 647010005 | 647011005
647 | 1 | 11 | 6 | 9Ama | FCR (mt: ROX-corr.) | 647010006 | 647011106
647 | 1 | 12 | 1 | 10AsTm | O2 concentration | 647010001 | 647011201
647 | 1 | 13 | 2 | 11Azd | O2 flux per volume | 647010002 | 647011302
648 | 1 | 0 | 3 | ce1 | Specific flux | 648010003 | 648010003
648 | 1 | 1 | 4 | 1Dig | Flux control ratio | 648010004 | 648010104
648 | 1 | 2 | 5 | 1PM | Specific flux (mt) | 648010005 | 648010205
648 | 1 | 3 | 6 | 2D | FCR (mt: ROX-corr.) | 648010006 | 648010306
648 | 1 | 4 | 1 | 2c | O2 concentration | 648010001 | 648010401
648 | 1 | 5 | 2 | 3U | O2 flux per volume | 648010002 | 648010502
648 | 1 | 6 | 3 | 4G | Specific flux | 648010003 | 648010603
648 | 1 | 7 | 4 | 5S | Flux control ratio | 648010004 | 648010704
648 | 1 | 8 | 5 | 6Oct | Specific flux (mt) | 648010005 | 648010805
648 | 1 | 9 | 6 | 7Rot | FCR (mt: ROX-corr.) | 648010006 | 648010906
648 | 1 | 10 | 1 | 8Gp | O2 concentration | 648010001 | 648011001
648 | 1 | 11 | 2 | 9Ama | O2 flux per volume | 648010002 | 648011102
648 | 1 | 12 | 3 | 10AsTm | Specific flux | 648010003 | 648011203
648 | 1 | 13 | 4 | 11Azd | Flux control ratio | 648010004 | 648011304
649 | 1 | 0 | 5 | ce1 | Specific flux (mt) | 649010005 | 649010005
649 | 1 | 1 | 6 | 1Dig | FCR (mt: ROX-corr.) | 649010006 | 649010106
649 | 1 | 2 | 1 | 1PM | O2 concentration | 649010001 | 649010201
649 | 1 | 3 | 2 | 2D | O2 flux per volume | 649010002 | 649010302
649 | 1 | 4 | 3 | 2c | Specific flux | 649010003 | 649010403
649 | 1 | 5 | 4 | 3U | Flux control ratio | 649010004 | 649010504
649 | 1 | 6 | 5 | 4G | Specific flux (mt) | 649010005 | 649010605
649 | 1 | 7 | 6 | 5S | FCR (mt: ROX-corr.) | 649010006 | 649010706
649 | 1 | 8 | 1 | 6Oct | O2 concentration | 649010001 | 649010801
649 | 1 | 9 | 2 | 7Rot | O2 flux per volume | 649010002 | 649010902
649 | 1 | 10 | 3 | 8Gp | Specific flux | 649010003 | 649011003
649 | 1 | 11 | 4 | 9Ama | Flux control ratio | 649010004 | 649011104
649 | 1 | 12 | 5 | 10AsTm | Specific flux (mt) | 649010005 | 649011205
649 | 1 | 13 | 6 | 11Azd | FCR (mt: ROX-corr.) | 649010006 | 649011306
650 | 1 | 0 | 1 | ce1 | O2 concentration | 650010001 | 650010001
650 | 1 | 1 | 2 | 1Dig | O2 flux per volume | 650010002 | 650010102
650 | 1 | 2 | 3 | 1PM | Specific flux | 650010003 | 650010203
650 | 1 | 3 | 4 | 2D | Flux control ratio | 650010004 | 650010304
650 | 1 | 4 | 5 | 2c | Specific flux (mt) | 650010005 | 650010405
650 | 1 | 5 | 6 | 3U | FCR (mt: ROX-corr.) | 650010006 | 650010506
650 | 1 | 6 | 1 | 4G | O2 concentration | 650010001 | 650010601
650 | 1 | 7 | 2 | 5S | O2 flux per volume | 650010002 | 650010702
650 | 1 | 8 | 3 | 6Oct | Specific flux | 650010003 | 650010803
650 | 1 | 9 | 4 | 7Rot | Flux control ratio | 650010004 | 650010904
650 | 1 | 10 | 5 | 8Gp | Specific flux (mt) | 650010005 | 650011005
650 | 1 | 11 | 6 | 9Ama | FCR (mt: ROX-corr.) | 650010006 | 650011106
650 | 1 | 12 | 1 | 10AsTm | O2 concentration | 650010001 | 650011201
650 | 1 | 13 | 2 | 11Azd | O2 flux per volume | 650010002 | 650011302
651 | 1 | 0 | 3 | ce1 | Specific flux | 651010003 | 651010003
651 | 1 | 1 | 4 | 1Dig | Flux control ratio | 651010004 | 651010104
651 | 1 | 2 | 5 | 1PM | Specific flux (mt) | 651010005 | 651010205
651 | 1 | 3 | 6 | 2D | FCR (mt: ROX-corr.) | 651010006 | 651010306
651 | 1 | 4 | 1 | 2c | O2 concentration | 651010001 | 651010401
651 | 1 | 5 | 2 | 3U | O2 flux per volume | 651010002 | 651010502
651 | 1 | 6 | 3 | 4G | Specific flux | 651010003 | 651010603
651 | 1 | 7 | 4 | 5S | Flux control ratio | 651010004 | 651010704
651 | 1 | 8 | 5 | 6Oct | Specific flux (mt) | 651010005 | 651010805
651 | 1 | 9 | 6 | 7Rot | FCR (mt: ROX-corr.) | 651010006 | 651010906
651 | 1 | 10 | 1 | 8Gp | O2 concentration | 651010001 | 651011001
651 | 1 | 11 | 2 | 9Ama | O2 flux per volume | 651010002 | 651011102
651 | 1 | 12 | 3 | 10AsTm | Specific flux | 651010003 | 651011203
651 | 1 | 13 | 4 | 11Azd | Flux control ratio | 651010004 | 651011304
652 | 1 | 0 | 5 | ce1 | Specific flux (mt) | 652010005 | 652010005
652 | 1 | 1 | 6 | 1Dig | FCR (mt: ROX-corr.) | 652010006 | 652010106
652 | 1 | 2 | 1 | 1PM | O2 concentration | 652010001 | 652010201
652 | 1 | 3 | 2 | 2D | O2 flux per volume | 652010002 | 652010302
652 | 1 | 4 | 3 | 2c | Specific flux | 652010003 | 652010403
652 | 1 | 5 | 4 | 3U | Flux control ratio | 652010004 | 652010504
652 | 1 | 6 | 5 | 4G | Specific flux (mt) | 652010005 | 652010605
652 | 1 | 7 | 6 | 5S | FCR (mt: ROX-corr.) | 652010006 | 652010706
652 | 1 | 8 | 1 | 6Oct | O2 concentration | 652010001 | 652010801
652 | 1 | 9 | 2 | 7Rot | O2 flux per volume | 652010002 | 652010902
652 | 1 | 10 | 3 | 8Gp | Specific flux | 652010003 | 652011003
652 | 1 | 11 | 4 | 9Ama | Flux control ratio | 652010004 | 652011104
652 | 1 | 12 | 5 | 10AsTm | Specific flux (mt) | 652010005 | 652011205
652 | 1 | 13 | 6 | 11Azd | FCR (mt: ROX-corr.) | 652010006 | 652011306
653 | 1 | 0 | 1 | ce1 | O2 concentration | 653010001 | 653010001
653 | 1 | 1 | 2 | 1Dig | O2 flux per volume | 653010002 | 653010102
653 | 1 | 2 | 3 | 1PM | Specific flux | 653010003 | 653010203
653 | 1 | 3 | 4 | 2D | Flux control ratio | 653010004 | 653010304
653 | 1 | 4 | 5 | 2c | Specific flux (mt) | 653010005 | 653010405
653 | 1 | 5 | 6 | 3U | FCR (mt: ROX-corr.) | 653010006 | 653010506
653 | 1 | 6 | 1 | 4G | O2 concentration | 653010001 | 653010601
653 | 1 | 7 | 2 | 5S | O2 flux per volume | 653010002 | 653010702
653 | 1 | 8 | 3 | 6Oct | Specific flux | 653010003 | 653010803
653 | 1 | 9 | 4 | 7Rot | Flux control ratio | 653010004 | 653010904
653 | 1 | 10 | 5 | 8Gp | Specific flux (mt) | 653010005 | 653011005
653 | 1 | 11 | 6 | 9Ama | FCR (mt: ROX-corr.) | 653010006 | 653011106
653 | 1 | 12 | 1 | 10AsTm | O2 concentration | 653010001 | 653011201
653 | 1 | 13 | 2 | 11Azd | O2 flux per volume | 653010002 | 653011302
654 | 1 | 0 | 3 | ce1 | Specific flux | 654010003 | 654010003
654 | 1 | 1 | 4 | 1Dig | Flux control ratio | 654010004 | 654010104
654 | 1 | 2 | 5 | 1PM | Specific flux (mt) | 654010005 | 654010205
654 | 1 | 3 | 6 | 2D | FCR (mt: ROX-corr.) | 654010006 | 654010306
654 | 1 | 4 | 1 | 2c | O2 concentration | 654010001 | 654010401
654 | 1 | 5 | 2 | 3U | O2 flux per volume | 654010002 | 654010502
654 | 1 | 6 | 3 | 4G | Specific flux | 654010003 | 654010603
654 | 1 | 7 | 4 | 5S | Flux control ratio | 654010004 | 654010704
654 | 1 | 8 | 5 | 6Oct | Specific flux (mt) | 654010005 | 654010805
654 | 1 | 9 | 6 | 7Rot | FCR (mt: ROX-corr.) | 654010006 | 654010906
654 | 1 | 10 | 1 | 8Gp | O2 concentration | 654010001 | 654011001
654 | 1 | 11 | 2 | 9Ama | O2 flux per volume | 654010002 | 654011102
654 | 1 | 12 | 3 | 10AsTm | Specific flux | 654010003 | 654011203
654 | 1 | 13 | 4 | 11Azd | Flux control ratio | 654010004 | 654011304
655 | 1 | 0 | 5 | ce1 | Specific flux (mt) | 655010005 | 655010005
655 | 1 | 1 | 6 | 1Dig | FCR (mt: ROX-corr.) | 655010006 | 655010106
655 | 1 | 2 | 1 | 1PM | O2 concentration | 655010001 | 655010201
655 | 1 | 3 | 2 | 2D | O2 flux per volume | 655010002 | 655010302
655 | 1 | 4 | 3 | 2c | Specific flux | 655010003 | 655010403
655 | 1 | 5 | 4 | 3U | Flux control ratio | 655010004 | 655010504
655 | 1 | 6 | 5 | 4G | Specific flux (mt) | 655010005 | 655010605
655 | 1 | 7 | 6 | 5S | FCR (mt: ROX-corr.) | 655010006 | 655010706
655 | 1 | 8 | 1 | 6Oct | O2 concentration | 655010001 | 655010801
655 | 1 | 9 | 2 | 7Rot | O2 flux per volume | 655010002 | 655010902
655 | 1 | 10 | 3 | 8Gp | Specific flux | 655010003 | 655011003

## FCF
Sample | SubSample | FCFindex | SampleLabel | From | To | MarkFrom | MarkTo | SpecificFluxLabel | SpecificFluxFrom | SpecificFluxTo | FCF | corrSpecificFluxLabel | corrSpecificFluxFrom | corrSpecificFluxTo | corrFCF
1 | 1 | 0 | 1010000 | 1 | 3 | 1Dig | 2D | 1010003 | #N/A | #N/A |  | 1010005 | #N/A | #N/A
1 | 1 | 1 | 1010000 | 2 | 3 | 1PM | 2D | 1010003 | #N/A | #N/A |  | 1010005 | #N/A | #N/A
1 | 1 | 2 | 1010000 | 3 | 4 | 2D | 2c | 1010003 | #N/A | #N/A |  | 1010005 | #N/A | #N/A
1 | 1 | 3 | 1010000 | 4 | 5 | 2c | 3U | 1010003 | #N/A | #N/A |  | 1010005 | #N/A | #N/A
1 | 1 | 4 | 1010000 | 5 | 6 | 3U | 4G | 1010003 | #N/A | #N/A |  | 1010005 | #N/A | #N/A
1 | 1 | 5 | 1010000 | 6 | 7 | 4G | 5S | 1010003 | #N/A | #N/A |  | 1010005 | #N/A | #N/A
1 | 1 | 6 | 1010000 | 7 | 8 | 5S | 6Oct | 1010003 | #N/A | #N/A |  | 1010005 | #N/A | #N/A
1 | 1 | 7 | 1010000 | 8 | 9 | 6Oct | 7Rot | 1010003 | #N/A | #N/A |  | 1010005 | #N/A | #N/A
1 | 1 | 8 | 1010000 | 9 | 10 | 7Rot | 8Gp | 1010003 | #N/A | #N/A |  | 1010005 | #N/A | #N/A
1 | 1 | 9 | 1010000 | 10 | 11 | 8Gp | 9Ama | 1010003 | #N/A | #N/A |  | 1010005 | #N/A | #N/A
1 | 1 | 10 | 1010000 | 11 | 12 | 9Ama | 10AsTm | 1010003 | #N/A | #N/A |  | 1010005 | #N/A | #N/A
1 | 1 | 11 | 1010000 | 12 | 13 | 10AsTm | 11Azd | 1010003 | #N/A | #N/A |  | 1010005 | #N/A | #N/A
2 | 1 | 0 | 2010000 | 1 | 3 | 1Dig | 2D | 2010003 |  |  |  | 2010005
2 | 1 | 1 | 2010000 | 2 | 3 | 1PM | 2D | 2010003 |  |  |  | 2010005
2 | 1 | 2 | 2010000 | 3 | 4 | 2D | 2c | 2010003 |  |  |  | 2010005
2 | 1 | 3 | 2010000 | 4 | 5 | 2c | 3U | 2010003 |  |  |  | 2010005
2 | 1 | 4 | 2010000 | 5 | 6 | 3U | 4G | 2010003 |  |  |  | 2010005
2 | 1 | 5 | 2010000 | 6 | 7 | 4G | 5S | 2010003 |  |  |  | 2010005
2 | 1 | 6 | 2010000 | 7 | 8 | 5S | 6Oct | 2010003 |  |  |  | 2010005
2 | 1 | 7 | 2010000 | 8 | 9 | 6Oct | 7Rot | 2010003 |  |  |  | 2010005
2 | 1 | 8 | 2010000 | 9 | 10 | 7Rot | 8Gp | 2010003 |  |  |  | 2010005
2 | 1 | 9 | 2010000 | 10 | 11 | 8Gp | 9Ama | 2010003 |  |  |  | 2010005
2 | 1 | 10 | 2010000 | 11 | 12 | 9Ama | 10AsTm | 2010003 |  |  |  | 2010005
2 | 1 | 11 | 2010000 | 12 | 13 | 10AsTm | 11Azd | 2010003 |  |  |  | 2010005
3 | 1 | 0 | 3010000 | 1 | 3 | 1Dig | 2D | 3010003 |  |  |  | 3010005
3 | 1 | 1 | 3010000 | 2 | 3 | 1PM | 2D | 3010003 |  |  |  | 3010005
3 | 1 | 2 | 3010000 | 3 | 4 | 2D | 2c | 3010003 |  |  |  | 3010005
3 | 1 | 3 | 3010000 | 4 | 5 | 2c | 3U | 3010003 |  |  |  | 3010005
3 | 1 | 4 | 3010000 | 5 | 6 | 3U | 4G | 3010003 |  |  |  | 3010005
3 | 1 | 5 | 3010000 | 6 | 7 | 4G | 5S | 3010003 |  |  |  | 3010005
3 | 1 | 6 | 3010000 | 7 | 8 | 5S | 6Oct | 3010003 |  |  |  | 3010005
3 | 1 | 7 | 3010000 | 8 | 9 | 6Oct | 7Rot | 3010003 |  |  |  | 3010005
3 | 1 | 8 | 3010000 | 9 | 10 | 7Rot | 8Gp | 3010003 |  |  |  | 3010005
3 | 1 | 9 | 3010000 | 10 | 11 | 8Gp | 9Ama | 3010003 |  |  |  | 3010005
3 | 1 | 10 | 3010000 | 11 | 12 | 9Ama | 10AsTm | 3010003 |  |  |  | 3010005
3 | 1 | 11 | 3010000 | 12 | 13 | 10AsTm | 11Azd | 3010003 |  |  |  | 3010005
4 | 1 | 0 | 4010000 | 1 | 3 | 1Dig | 2D | 4010003 |  |  |  | 4010005
4 | 1 | 1 | 4010000 | 2 | 3 | 1PM | 2D | 4010003 |  |  |  | 4010005
4 | 1 | 2 | 4010000 | 3 | 4 | 2D | 2c | 4010003 |  |  |  | 4010005
4 | 1 | 3 | 4010000 | 4 | 5 | 2c | 3U | 4010003 |  |  |  | 4010005
4 | 1 | 4 | 4010000 | 5 | 6 | 3U | 4G | 4010003 |  |  |  | 4010005
4 | 1 | 5 | 4010000 | 6 | 7 | 4G | 5S | 4010003 |  |  |  | 4010005
4 | 1 | 6 | 4010000 | 7 | 8 | 5S | 6Oct | 4010003 |  |  |  | 4010005
4 | 1 | 7 | 4010000 | 8 | 9 | 6Oct | 7Rot | 4010003 |  |  |  | 4010005
4 | 1 | 8 | 4010000 | 9 | 10 | 7Rot | 8Gp | 4010003 |  |  |  | 4010005
4 | 1 | 9 | 4010000 | 10 | 11 | 8Gp | 9Ama | 4010003 |  |  |  | 4010005
4 | 1 | 10 | 4010000 | 11 | 12 | 9Ama | 10AsTm | 4010003 |  |  |  | 4010005
4 | 1 | 11 | 4010000 | 12 | 13 | 10AsTm | 11Azd | 4010003 |  |  |  | 4010005
5 | 1 | 0 | 5010000 | 1 | 3 | 1Dig | 2D | 5010003 |  |  |  | 5010005
5 | 1 | 1 | 5010000 | 2 | 3 | 1PM | 2D | 5010003 |  |  |  | 5010005
5 | 1 | 2 | 5010000 | 3 | 4 | 2D | 2c | 5010003 |  |  |  | 5010005
5 | 1 | 3 | 5010000 | 4 | 5 | 2c | 3U | 5010003 |  |  |  | 5010005
5 | 1 | 4 | 5010000 | 5 | 6 | 3U | 4G | 5010003 |  |  |  | 5010005
5 | 1 | 5 | 5010000 | 6 | 7 | 4G | 5S | 5010003 |  |  |  | 5010005
5 | 1 | 6 | 5010000 | 7 | 8 | 5S | 6Oct | 5010003 |  |  |  | 5010005
5 | 1 | 7 | 5010000 | 8 | 9 | 6Oct | 7Rot | 5010003 |  |  |  | 5010005
5 | 1 | 8 | 5010000 | 9 | 10 | 7Rot | 8Gp | 5010003 |  |  |  | 5010005
5 | 1 | 9 | 5010000 | 10 | 11 | 8Gp | 9Ama | 5010003 |  |  |  | 5010005
5 | 1 | 10 | 5010000 | 11 | 12 | 9Ama | 10AsTm | 5010003 |  |  |  | 5010005
5 | 1 | 11 | 5010000 | 12 | 13 | 10AsTm | 11Azd | 5010003 |  |  |  | 5010005
6 | 1 | 0 | 6010000 | 1 | 3 | 1Dig | 2D | 6010003 |  |  |  | 6010005
6 | 1 | 1 | 6010000 | 2 | 3 | 1PM | 2D | 6010003 |  |  |  | 6010005
6 | 1 | 2 | 6010000 | 3 | 4 | 2D | 2c | 6010003 |  |  |  | 6010005
6 | 1 | 3 | 6010000 | 4 | 5 | 2c | 3U | 6010003 |  |  |  | 6010005
6 | 1 | 4 | 6010000 | 5 | 6 | 3U | 4G | 6010003 |  |  |  | 6010005
6 | 1 | 5 | 6010000 | 6 | 7 | 4G | 5S | 6010003 |  |  |  | 6010005
6 | 1 | 6 | 6010000 | 7 | 8 | 5S | 6Oct | 6010003 |  |  |  | 6010005
6 | 1 | 7 | 6010000 | 8 | 9 | 6Oct | 7Rot | 6010003 |  |  |  | 6010005
6 | 1 | 8 | 6010000 | 9 | 10 | 7Rot | 8Gp | 6010003 |  |  |  | 6010005
6 | 1 | 9 | 6010000 | 10 | 11 | 8Gp | 9Ama | 6010003 |  |  |  | 6010005
6 | 1 | 10 | 6010000 | 11 | 12 | 9Ama | 10AsTm | 6010003 |  |  |  | 6010005
6 | 1 | 11 | 6010000 | 12 | 13 | 10AsTm | 11Azd | 6010003 |  |  |  | 6010005
7 | 1 | 0 | 7010000 | 1 | 3 | 1Dig | 2D | 7010003 |  |  |  | 7010005
7 | 1 | 1 | 7010000 | 2 | 3 | 1PM | 2D | 7010003 |  |  |  | 7010005
7 | 1 | 2 | 7010000 | 3 | 4 | 2D | 2c | 7010003 |  |  |  | 7010005
7 | 1 | 3 | 7010000 | 4 | 5 | 2c | 3U | 7010003 |  |  |  | 7010005
7 | 1 | 4 | 7010000 | 5 | 6 | 3U | 4G | 7010003 |  |  |  | 7010005
7 | 1 | 5 | 7010000 | 6 | 7 | 4G | 5S | 7010003 |  |  |  | 7010005
7 | 1 | 6 | 7010000 | 7 | 8 | 5S | 6Oct | 7010003 |  |  |  | 7010005
7 | 1 | 7 | 7010000 | 8 | 9 | 6Oct | 7Rot | 7010003 |  |  |  | 7010005
7 | 1 | 8 | 7010000 | 9 | 10 | 7Rot | 8Gp | 7010003 |  |  |  | 7010005
7 | 1 | 9 | 7010000 | 10 | 11 | 8Gp | 9Ama | 7010003 |  |  |  | 7010005
7 | 1 | 10 | 7010000 | 11 | 12 | 9Ama | 10AsTm | 7010003 |  |  |  | 7010005
7 | 1 | 11 | 7010000 | 12 | 13 | 10AsTm | 11Azd | 7010003 |  |  |  | 7010005
8 | 1 | 0 | 8010000 | 1 | 3 | 1Dig | 2D | 8010003 |  |  |  | 8010005
8 | 1 | 1 | 8010000 | 2 | 3 | 1PM | 2D | 8010003 |  |  |  | 8010005
8 | 1 | 2 | 8010000 | 3 | 4 | 2D | 2c | 8010003 |  |  |  | 8010005
8 | 1 | 3 | 8010000 | 4 | 5 | 2c | 3U | 8010003 |  |  |  | 8010005
8 | 1 | 4 | 8010000 | 5 | 6 | 3U | 4G | 8010003 |  |  |  | 8010005
8 | 1 | 5 | 8010000 | 6 | 7 | 4G | 5S | 8010003 |  |  |  | 8010005
8 | 1 | 6 | 8010000 | 7 | 8 | 5S | 6Oct | 8010003 |  |  |  | 8010005
8 | 1 | 7 | 8010000 | 8 | 9 | 6Oct | 7Rot | 8010003 |  |  |  | 8010005
8 | 1 | 8 | 8010000 | 9 | 10 | 7Rot | 8Gp | 8010003 |  |  |  | 8010005
8 | 1 | 9 | 8010000 | 10 | 11 | 8Gp | 9Ama | 8010003 |  |  |  | 8010005
8 | 1 | 10 | 8010000 | 11 | 12 | 9Ama | 10AsTm | 8010003 |  |  |  | 8010005
8 | 1 | 11 | 8010000 | 12 | 13 | 10AsTm | 11Azd | 8010003 |  |  |  | 8010005
9 | 1 | 0 | 9010000 | 1 | 3 | 1Dig | 2D | 9010003 |  |  |  | 9010005
9 | 1 | 1 | 9010000 | 2 | 3 | 1PM | 2D | 9010003 |  |  |  | 9010005
9 | 1 | 2 | 9010000 | 3 | 4 | 2D | 2c | 9010003 |  |  |  | 9010005
9 | 1 | 3 | 9010000 | 4 | 5 | 2c | 3U | 9010003 |  |  |  | 9010005
9 | 1 | 4 | 9010000 | 5 | 6 | 3U | 4G | 9010003 |  |  |  | 9010005
9 | 1 | 5 | 9010000 | 6 | 7 | 4G | 5S | 9010003 |  |  |  | 9010005
9 | 1 | 6 | 9010000 | 7 | 8 | 5S | 6Oct | 9010003 |  |  |  | 9010005
9 | 1 | 7 | 9010000 | 8 | 9 | 6Oct | 7Rot | 9010003 |  |  |  | 9010005
9 | 1 | 8 | 9010000 | 9 | 10 | 7Rot | 8Gp | 9010003 |  |  |  | 9010005
9 | 1 | 9 | 9010000 | 10 | 11 | 8Gp | 9Ama | 9010003 |  |  |  | 9010005
9 | 1 | 10 | 9010000 | 11 | 12 | 9Ama | 10AsTm | 9010003 |  |  |  | 9010005
9 | 1 | 11 | 9010000 | 12 | 13 | 10AsTm | 11Azd | 9010003 |  |  |  | 9010005
10 | 1 | 0 | 10010000 | 1 | 3 | 1Dig | 2D | 10010003 |  |  |  | 10010005
10 | 1 | 1 | 10010000 | 2 | 3 | 1PM | 2D | 10010003 |  |  |  | 10010005
10 | 1 | 2 | 10010000 | 3 | 4 | 2D | 2c | 10010003 |  |  |  | 10010005
10 | 1 | 3 | 10010000 | 4 | 5 | 2c | 3U | 10010003 |  |  |  | 10010005
10 | 1 | 4 | 10010000 | 5 | 6 | 3U | 4G | 10010003 |  |  |  | 10010005
10 | 1 | 5 | 10010000 | 6 | 7 | 4G | 5S | 10010003 |  |  |  | 10010005
10 | 1 | 6 | 10010000 | 7 | 8 | 5S | 6Oct | 10010003 |  |  |  | 10010005
10 | 1 | 7 | 10010000 | 8 | 9 | 6Oct | 7Rot | 10010003 |  |  |  | 10010005
10 | 1 | 8 | 10010000 | 9 | 10 | 7Rot | 8Gp | 10010003 |  |  |  | 10010005
10 | 1 | 9 | 10010000 | 10 | 11 | 8Gp | 9Ama | 10010003 |  |  |  | 10010005
10 | 1 | 10 | 10010000 | 11 | 12 | 9Ama | 10AsTm | 10010003 |  |  |  | 10010005
10 | 1 | 11 | 10010000 | 12 | 13 | 10AsTm | 11Azd | 10010003 |  |  |  | 10010005
11 | 1 | 0 | 11010000 | 1 | 3 | 1Dig | 2D | 11010003 |  |  |  | 11010005
11 | 1 | 1 | 11010000 | 2 | 3 | 1PM | 2D | 11010003 |  |  |  | 11010005
11 | 1 | 2 | 11010000 | 3 | 4 | 2D | 2c | 11010003 |  |  |  | 11010005
11 | 1 | 3 | 11010000 | 4 | 5 | 2c | 3U | 11010003 |  |  |  | 11010005
11 | 1 | 4 | 11010000 | 5 | 6 | 3U | 4G | 11010003 |  |  |  | 11010005
11 | 1 | 5 | 11010000 | 6 | 7 | 4G | 5S | 11010003 |  |  |  | 11010005
11 | 1 | 6 | 11010000 | 7 | 8 | 5S | 6Oct | 11010003 |  |  |  | 11010005
11 | 1 | 7 | 11010000 | 8 | 9 | 6Oct | 7Rot | 11010003 |  |  |  | 11010005
11 | 1 | 8 | 11010000 | 9 | 10 | 7Rot | 8Gp | 11010003 |  |  |  | 11010005
11 | 1 | 9 | 11010000 | 10 | 11 | 8Gp | 9Ama | 11010003 |  |  |  | 11010005
11 | 1 | 10 | 11010000 | 11 | 12 | 9Ama | 10AsTm | 11010003 |  |  |  | 11010005
11 | 1 | 11 | 11010000 | 12 | 13 | 10AsTm | 11Azd | 11010003 |  |  |  | 11010005
12 | 1 | 0 | 12010000 | 1 | 3 | 1Dig | 2D | 12010003 |  |  |  | 12010005
12 | 1 | 1 | 12010000 | 2 | 3 | 1PM | 2D | 12010003 |  |  |  | 12010005
12 | 1 | 2 | 12010000 | 3 | 4 | 2D | 2c | 12010003 |  |  |  | 12010005
12 | 1 | 3 | 12010000 | 4 | 5 | 2c | 3U | 12010003 |  |  |  | 12010005
12 | 1 | 4 | 12010000 | 5 | 6 | 3U | 4G | 12010003 |  |  |  | 12010005
12 | 1 | 5 | 12010000 | 6 | 7 | 4G | 5S | 12010003 |  |  |  | 12010005
12 | 1 | 6 | 12010000 | 7 | 8 | 5S | 6Oct | 12010003 |  |  |  | 12010005
12 | 1 | 7 | 12010000 | 8 | 9 | 6Oct | 7Rot | 12010003 |  |  |  | 12010005
12 | 1 | 8 | 12010000 | 9 | 10 | 7Rot | 8Gp | 12010003 |  |  |  | 12010005
12 | 1 | 9 | 12010000 | 10 | 11 | 8Gp | 9Ama | 12010003 |  |  |  | 12010005
12 | 1 | 10 | 12010000 | 11 | 12 | 9Ama | 10AsTm | 12010003 |  |  |  | 12010005
12 | 1 | 11 | 12010000 | 12 | 13 | 10AsTm | 11Azd | 12010003 |  |  |  | 12010005
13 | 1 | 0 | 13010000 | 1 | 3 | 1Dig | 2D | 13010003 |  |  |  | 13010005
13 | 1 | 1 | 13010000 | 2 | 3 | 1PM | 2D | 13010003 |  |  |  | 13010005
13 | 1 | 2 | 13010000 | 3 | 4 | 2D | 2c | 13010003 |  |  |  | 13010005
13 | 1 | 3 | 13010000 | 4 | 5 | 2c | 3U | 13010003 |  |  |  | 13010005
13 | 1 | 4 | 13010000 | 5 | 6 | 3U | 4G | 13010003 |  |  |  | 13010005
13 | 1 | 5 | 13010000 | 6 | 7 | 4G | 5S | 13010003 |  |  |  | 13010005
13 | 1 | 6 | 13010000 | 7 | 8 | 5S | 6Oct | 13010003 |  |  |  | 13010005
13 | 1 | 7 | 13010000 | 8 | 9 | 6Oct | 7Rot | 13010003 |  |  |  | 13010005
13 | 1 | 8 | 13010000 | 9 | 10 | 7Rot | 8Gp | 13010003 |  |  |  | 13010005
13 | 1 | 9 | 13010000 | 10 | 11 | 8Gp | 9Ama | 13010003 |  |  |  | 13010005
13 | 1 | 10 | 13010000 | 11 | 12 | 9Ama | 10AsTm | 13010003 |  |  |  | 13010005
13 | 1 | 11 | 13010000 | 12 | 13 | 10AsTm | 11Azd | 13010003 |  |  |  | 13010005
14 | 1 | 0 | 14010000 | 1 | 3 | 1Dig | 2D | 14010003 |  |  |  | 14010005
14 | 1 | 1 | 14010000 | 2 | 3 | 1PM | 2D | 14010003 |  |  |  | 14010005
14 | 1 | 2 | 14010000 | 3 | 4 | 2D | 2c | 14010003 |  |  |  | 14010005
14 | 1 | 3 | 14010000 | 4 | 5 | 2c | 3U | 14010003 |  |  |  | 14010005
14 | 1 | 4 | 14010000 | 5 | 6 | 3U | 4G | 14010003 |  |  |  | 14010005
14 | 1 | 5 | 14010000 | 6 | 7 | 4G | 5S | 14010003 |  |  |  | 14010005
14 | 1 | 6 | 14010000 | 7 | 8 | 5S | 6Oct | 14010003 |  |  |  | 14010005
14 | 1 | 7 | 14010000 | 8 | 9 | 6Oct | 7Rot | 14010003 |  |  |  | 14010005
14 | 1 | 8 | 14010000 | 9 | 10 | 7Rot | 8Gp | 14010003 |  |  |  | 14010005
14 | 1 | 9 | 14010000 | 10 | 11 | 8Gp | 9Ama | 14010003 |  |  |  | 14010005
14 | 1 | 10 | 14010000 | 11 | 12 | 9Ama | 10AsTm | 14010003 |  |  |  | 14010005
14 | 1 | 11 | 14010000 | 12 | 13 | 10AsTm | 11Azd | 14010003 |  |  |  | 14010005
15 | 1 | 0 | 15010000 | 1 | 3 | 1Dig | 2D | 15010003 |  |  |  | 15010005
15 | 1 | 1 | 15010000 | 2 | 3 | 1PM | 2D | 15010003 |  |  |  | 15010005
15 | 1 | 2 | 15010000 | 3 | 4 | 2D | 2c | 15010003 |  |  |  | 15010005
15 | 1 | 3 | 15010000 | 4 | 5 | 2c | 3U | 15010003 |  |  |  | 15010005
15 | 1 | 4 | 15010000 | 5 | 6 | 3U | 4G | 15010003 |  |  |  | 15010005
15 | 1 | 5 | 15010000 | 6 | 7 | 4G | 5S | 15010003 |  |  |  | 15010005
15 | 1 | 6 | 15010000 | 7 | 8 | 5S | 6Oct | 15010003 |  |  |  | 15010005
15 | 1 | 7 | 15010000 | 8 | 9 | 6Oct | 7Rot | 15010003 |  |  |  | 15010005
15 | 1 | 8 | 15010000 | 9 | 10 | 7Rot | 8Gp | 15010003 |  |  |  | 15010005
15 | 1 | 9 | 15010000 | 10 | 11 | 8Gp | 9Ama | 15010003 |  |  |  | 15010005
15 | 1 | 10 | 15010000 | 11 | 12 | 9Ama | 10AsTm | 15010003 |  |  |  | 15010005
15 | 1 | 11 | 15010000 | 12 | 13 | 10AsTm | 11Azd | 15010003 |  |  |  | 15010005
16 | 1 | 0 | 16010000 | 1 | 3 | 1Dig | 2D | 16010003 |  |  |  | 16010005
16 | 1 | 1 | 16010000 | 2 | 3 | 1PM | 2D | 16010003 |  |  |  | 16010005
16 | 1 | 2 | 16010000 | 3 | 4 | 2D | 2c | 16010003 |  |  |  | 16010005
16 | 1 | 3 | 16010000 | 4 | 5 | 2c | 3U | 16010003 |  |  |  | 16010005
16 | 1 | 4 | 16010000 | 5 | 6 | 3U | 4G | 16010003 |  |  |  | 16010005
16 | 1 | 5 | 16010000 | 6 | 7 | 4G | 5S | 16010003 |  |  |  | 16010005
16 | 1 | 6 | 16010000 | 7 | 8 | 5S | 6Oct | 16010003 |  |  |  | 16010005
16 | 1 | 7 | 16010000 | 8 | 9 | 6Oct | 7Rot | 16010003 |  |  |  | 16010005
16 | 1 | 8 | 16010000 | 9 | 10 | 7Rot | 8Gp | 16010003 |  |  |  | 16010005
16 | 1 | 9 | 16010000 | 10 | 11 | 8Gp | 9Ama | 16010003 |  |  |  | 16010005
16 | 1 | 10 | 16010000 | 11 | 12 | 9Ama | 10AsTm | 16010003 |  |  |  | 16010005
16 | 1 | 11 | 16010000 | 12 | 13 | 10AsTm | 11Azd | 16010003 |  |  |  | 16010005
17 | 1 | 0 | 17010000 | 1 | 3 | 1Dig | 2D | 17010003 |  |  |  | 17010005
17 | 1 | 1 | 17010000 | 2 | 3 | 1PM | 2D | 17010003 |  |  |  | 17010005
17 | 1 | 2 | 17010000 | 3 | 4 | 2D | 2c | 17010003 |  |  |  | 17010005
17 | 1 | 3 | 17010000 | 4 | 5 | 2c | 3U | 17010003 |  |  |  | 17010005
17 | 1 | 4 | 17010000 | 5 | 6 | 3U | 4G | 17010003 |  |  |  | 17010005
17 | 1 | 5 | 17010000 | 6 | 7 | 4G | 5S | 17010003 |  |  |  | 17010005
17 | 1 | 6 | 17010000 | 7 | 8 | 5S | 6Oct | 17010003 |  |  |  | 17010005
17 | 1 | 7 | 17010000 | 8 | 9 | 6Oct | 7Rot | 17010003 |  |  |  | 17010005
17 | 1 | 8 | 17010000 | 9 | 10 | 7Rot | 8Gp | 17010003 |  |  |  | 17010005
17 | 1 | 9 | 17010000 | 10 | 11 | 8Gp | 9Ama | 17010003 |  |  |  | 17010005
17 | 1 | 10 | 17010000 | 11 | 12 | 9Ama | 10AsTm | 17010003 |  |  |  | 17010005
17 | 1 | 11 | 17010000 | 12 | 13 | 10AsTm | 11Azd | 17010003 |  |  |  | 17010005
18 | 1 | 0 | 18010000 | 1 | 3 | 1Dig | 2D | 18010003 |  |  |  | 18010005
18 | 1 | 1 | 18010000 | 2 | 3 | 1PM | 2D | 18010003 |  |  |  | 18010005
18 | 1 | 2 | 18010000 | 3 | 4 | 2D | 2c | 18010003 |  |  |  | 18010005
18 | 1 | 3 | 18010000 | 4 | 5 | 2c | 3U | 18010003 |  |  |  | 18010005
18 | 1 | 4 | 18010000 | 5 | 6 | 3U | 4G | 18010003 |  |  |  | 18010005
18 | 1 | 5 | 18010000 | 6 | 7 | 4G | 5S | 18010003 |  |  |  | 18010005
18 | 1 | 6 | 18010000 | 7 | 8 | 5S | 6Oct | 18010003 |  |  |  | 18010005
18 | 1 | 7 | 18010000 | 8 | 9 | 6Oct | 7Rot | 18010003 |  |  |  | 18010005
18 | 1 | 8 | 18010000 | 9 | 10 | 7Rot | 8Gp | 18010003 |  |  |  | 18010005
18 | 1 | 9 | 18010000 | 10 | 11 | 8Gp | 9Ama | 18010003 |  |  |  | 18010005
18 | 1 | 10 | 18010000 | 11 | 12 | 9Ama | 10AsTm | 18010003 |  |  |  | 18010005
18 | 1 | 11 | 18010000 | 12 | 13 | 10AsTm | 11Azd | 18010003 |  |  |  | 18010005
19 | 1 | 0 | 19010000 | 1 | 3 | 1Dig | 2D | 19010003 |  |  |  | 19010005
19 | 1 | 1 | 19010000 | 2 | 3 | 1PM | 2D | 19010003 |  |  |  | 19010005
19 | 1 | 2 | 19010000 | 3 | 4 | 2D | 2c | 19010003 |  |  |  | 19010005
19 | 1 | 3 | 19010000 | 4 | 5 | 2c | 3U | 19010003 |  |  |  | 19010005
19 | 1 | 4 | 19010000 | 5 | 6 | 3U | 4G | 19010003 |  |  |  | 19010005
19 | 1 | 5 | 19010000 | 6 | 7 | 4G | 5S | 19010003 |  |  |  | 19010005
19 | 1 | 6 | 19010000 | 7 | 8 | 5S | 6Oct | 19010003 |  |  |  | 19010005
19 | 1 | 7 | 19010000 | 8 | 9 | 6Oct | 7Rot | 19010003 |  |  |  | 19010005
19 | 1 | 8 | 19010000 | 9 | 10 | 7Rot | 8Gp | 19010003 |  |  |  | 19010005
19 | 1 | 9 | 19010000 | 10 | 11 | 8Gp | 9Ama | 19010003 |  |  |  | 19010005
19 | 1 | 10 | 19010000 | 11 | 12 | 9Ama | 10AsTm | 19010003 |  |  |  | 19010005
19 | 1 | 11 | 19010000 | 12 | 13 | 10AsTm | 11Azd | 19010003 |  |  |  | 19010005
20 | 1 | 0 | 20010000 | 1 | 3 | 1Dig | 2D | 20010003 |  |  |  | 20010005
20 | 1 | 1 | 20010000 | 2 | 3 | 1PM | 2D | 20010003 |  |  |  | 20010005
20 | 1 | 2 | 20010000 | 3 | 4 | 2D | 2c | 20010003 |  |  |  | 20010005
20 | 1 | 3 | 20010000 | 4 | 5 | 2c | 3U | 20010003 |  |  |  | 20010005
20 | 1 | 4 | 20010000 | 5 | 6 | 3U | 4G | 20010003 |  |  |  | 20010005
20 | 1 | 5 | 20010000 | 6 | 7 | 4G | 5S | 20010003 |  |  |  | 20010005
20 | 1 | 6 | 20010000 | 7 | 8 | 5S | 6Oct | 20010003 |  |  |  | 20010005
20 | 1 | 7 | 20010000 | 8 | 9 | 6Oct | 7Rot | 20010003 |  |  |  | 20010005
20 | 1 | 8 | 20010000 | 9 | 10 | 7Rot | 8Gp | 20010003 |  |  |  | 20010005
20 | 1 | 9 | 20010000 | 10 | 11 | 8Gp | 9Ama | 20010003 |  |  |  | 20010005
20 | 1 | 10 | 20010000 | 11 | 12 | 9Ama | 10AsTm | 20010003 |  |  |  | 20010005
20 | 1 | 11 | 20010000 | 12 | 13 | 10AsTm | 11Azd | 20010003 |  |  |  | 20010005
21 | 1 | 0 | 21010000 | 1 | 3 | 1Dig | 2D | 21010003 |  |  |  | 21010005
21 | 1 | 1 | 21010000 | 2 | 3 | 1PM | 2D | 21010003 |  |  |  | 21010005
21 | 1 | 2 | 21010000 | 3 | 4 | 2D | 2c | 21010003 |  |  |  | 21010005
21 | 1 | 3 | 21010000 | 4 | 5 | 2c | 3U | 21010003 |  |  |  | 21010005
21 | 1 | 4 | 21010000 | 5 | 6 | 3U | 4G | 21010003 |  |  |  | 21010005
21 | 1 | 5 | 21010000 | 6 | 7 | 4G | 5S | 21010003 |  |  |  | 21010005
21 | 1 | 6 | 21010000 | 7 | 8 | 5S | 6Oct | 21010003 |  |  |  | 21010005
21 | 1 | 7 | 21010000 | 8 | 9 | 6Oct | 7Rot | 21010003 |  |  |  | 21010005
21 | 1 | 8 | 21010000 | 9 | 10 | 7Rot | 8Gp | 21010003 |  |  |  | 21010005
21 | 1 | 9 | 21010000 | 10 | 11 | 8Gp | 9Ama | 21010003 |  |  |  | 21010005
21 | 1 | 10 | 21010000 | 11 | 12 | 9Ama | 10AsTm | 21010003 |  |  |  | 21010005
21 | 1 | 11 | 21010000 | 12 | 13 | 10AsTm | 11Azd | 21010003 |  |  |  | 21010005
22 | 1 | 0 | 22010000 | 1 | 3 | 1Dig | 2D | 22010003 |  |  |  | 22010005
22 | 1 | 1 | 22010000 | 2 | 3 | 1PM | 2D | 22010003 |  |  |  | 22010005
22 | 1 | 2 | 22010000 | 3 | 4 | 2D | 2c | 22010003 |  |  |  | 22010005
22 | 1 | 3 | 22010000 | 4 | 5 | 2c | 3U | 22010003 |  |  |  | 22010005
22 | 1 | 4 | 22010000 | 5 | 6 | 3U | 4G | 22010003 |  |  |  | 22010005
22 | 1 | 5 | 22010000 | 6 | 7 | 4G | 5S | 22010003 |  |  |  | 22010005
22 | 1 | 6 | 22010000 | 7 | 8 | 5S | 6Oct | 22010003 |  |  |  | 22010005
22 | 1 | 7 | 22010000 | 8 | 9 | 6Oct | 7Rot | 22010003 |  |  |  | 22010005
22 | 1 | 8 | 22010000 | 9 | 10 | 7Rot | 8Gp | 22010003 |  |  |  | 22010005
22 | 1 | 9 | 22010000 | 10 | 11 | 8Gp | 9Ama | 22010003 |  |  |  | 22010005
22 | 1 | 10 | 22010000 | 11 | 12 | 9Ama | 10AsTm | 22010003 |  |  |  | 22010005
22 | 1 | 11 | 22010000 | 12 | 13 | 10AsTm | 11Azd | 22010003 |  |  |  | 22010005
23 | 1 | 0 | 23010000 | 1 | 3 | 1Dig | 2D | 23010003 |  |  |  | 23010005
23 | 1 | 1 | 23010000 | 2 | 3 | 1PM | 2D | 23010003 |  |  |  | 23010005
23 | 1 | 2 | 23010000 | 3 | 4 | 2D | 2c | 23010003 |  |  |  | 23010005
23 | 1 | 3 | 23010000 | 4 | 5 | 2c | 3U | 23010003 |  |  |  | 23010005
23 | 1 | 4 | 23010000 | 5 | 6 | 3U | 4G | 23010003 |  |  |  | 23010005
23 | 1 | 5 | 23010000 | 6 | 7 | 4G | 5S | 23010003 |  |  |  | 23010005
23 | 1 | 6 | 23010000 | 7 | 8 | 5S | 6Oct | 23010003 |  |  |  | 23010005
23 | 1 | 7 | 23010000 | 8 | 9 | 6Oct | 7Rot | 23010003 |  |  |  | 23010005
23 | 1 | 8 | 23010000 | 9 | 10 | 7Rot | 8Gp | 23010003 |  |  |  | 23010005
23 | 1 | 9 | 23010000 | 10 | 11 | 8Gp | 9Ama | 23010003 |  |  |  | 23010005
23 | 1 | 10 | 23010000 | 11 | 12 | 9Ama | 10AsTm | 23010003 |  |  |  | 23010005
23 | 1 | 11 | 23010000 | 12 | 13 | 10AsTm | 11Azd | 23010003 |  |  |  | 23010005
24 | 1 | 0 | 24010000 | 1 | 3 | 1Dig | 2D | 24010003 |  |  |  | 24010005
24 | 1 | 1 | 24010000 | 2 | 3 | 1PM | 2D | 24010003 |  |  |  | 24010005
24 | 1 | 2 | 24010000 | 3 | 4 | 2D | 2c | 24010003 |  |  |  | 24010005
24 | 1 | 3 | 24010000 | 4 | 5 | 2c | 3U | 24010003 |  |  |  | 24010005
24 | 1 | 4 | 24010000 | 5 | 6 | 3U | 4G | 24010003 |  |  |  | 24010005
24 | 1 | 5 | 24010000 | 6 | 7 | 4G | 5S | 24010003 |  |  |  | 24010005
24 | 1 | 6 | 24010000 | 7 | 8 | 5S | 6Oct | 24010003 |  |  |  | 24010005
24 | 1 | 7 | 24010000 | 8 | 9 | 6Oct | 7Rot | 24010003 |  |  |  | 24010005
24 | 1 | 8 | 24010000 | 9 | 10 | 7Rot | 8Gp | 24010003 |  |  |  | 24010005
24 | 1 | 9 | 24010000 | 10 | 11 | 8Gp | 9Ama | 24010003 |  |  |  | 24010005
24 | 1 | 10 | 24010000 | 11 | 12 | 9Ama | 10AsTm | 24010003 |  |  |  | 24010005
24 | 1 | 11 | 24010000 | 12 | 13 | 10AsTm | 11Azd | 24010003 |  |  |  | 24010005
25 | 1 | 0 | 25010000 | 1 | 3 | 1Dig | 2D | 25010003 |  |  |  | 25010005
25 | 1 | 1 | 25010000 | 2 | 3 | 1PM | 2D | 25010003 |  |  |  | 25010005
25 | 1 | 2 | 25010000 | 3 | 4 | 2D | 2c | 25010003 |  |  |  | 25010005
25 | 1 | 3 | 25010000 | 4 | 5 | 2c | 3U | 25010003 |  |  |  | 25010005
25 | 1 | 4 | 25010000 | 5 | 6 | 3U | 4G | 25010003 |  |  |  | 25010005
25 | 1 | 5 | 25010000 | 6 | 7 | 4G | 5S | 25010003 |  |  |  | 25010005
25 | 1 | 6 | 25010000 | 7 | 8 | 5S | 6Oct | 25010003 |  |  |  | 25010005
25 | 1 | 7 | 25010000 | 8 | 9 | 6Oct | 7Rot | 25010003 |  |  |  | 25010005
25 | 1 | 8 | 25010000 | 9 | 10 | 7Rot | 8Gp | 25010003 |  |  |  | 25010005
25 | 1 | 9 | 25010000 | 10 | 11 | 8Gp | 9Ama | 25010003 |  |  |  | 25010005
25 | 1 | 10 | 25010000 | 11 | 12 | 9Ama | 10AsTm | 25010003 |  |  |  | 25010005
25 | 1 | 11 | 25010000 | 12 | 13 | 10AsTm | 11Azd | 25010003 |  |  |  | 25010005
26 | 1 | 0 | 26010000 | 1 | 3 | 1Dig | 2D | 26010003 |  |  |  | 26010005
26 | 1 | 1 | 26010000 | 2 | 3 | 1PM | 2D | 26010003 |  |  |  | 26010005
26 | 1 | 2 | 26010000 | 3 | 4 | 2D | 2c | 26010003 |  |  |  | 26010005
26 | 1 | 3 | 26010000 | 4 | 5 | 2c | 3U | 26010003 |  |  |  | 26010005
26 | 1 | 4 | 26010000 | 5 | 6 | 3U | 4G | 26010003 |  |  |  | 26010005
26 | 1 | 5 | 26010000 | 6 | 7 | 4G | 5S | 26010003 |  |  |  | 26010005
26 | 1 | 6 | 26010000 | 7 | 8 | 5S | 6Oct | 26010003 |  |  |  | 26010005
26 | 1 | 7 | 26010000 | 8 | 9 | 6Oct | 7Rot | 26010003 |  |  |  | 26010005
26 | 1 | 8 | 26010000 | 9 | 10 | 7Rot | 8Gp | 26010003 |  |  |  | 26010005
26 | 1 | 9 | 26010000 | 10 | 11 | 8Gp | 9Ama | 26010003 |  |  |  | 26010005
26 | 1 | 10 | 26010000 | 11 | 12 | 9Ama | 10AsTm | 26010003 |  |  |  | 26010005
26 | 1 | 11 | 26010000 | 12 | 13 | 10AsTm | 11Azd | 26010003 |  |  |  | 26010005
27 | 1 | 0 | 27010000 | 1 | 3 | 1Dig | 2D | 27010003 |  |  |  | 27010005
27 | 1 | 1 | 27010000 | 2 | 3 | 1PM | 2D | 27010003 |  |  |  | 27010005
27 | 1 | 2 | 27010000 | 3 | 4 | 2D | 2c | 27010003 |  |  |  | 27010005
27 | 1 | 3 | 27010000 | 4 | 5 | 2c | 3U | 27010003 |  |  |  | 27010005
27 | 1 | 4 | 27010000 | 5 | 6 | 3U | 4G | 27010003 |  |  |  | 27010005
27 | 1 | 5 | 27010000 | 6 | 7 | 4G | 5S | 27010003 |  |  |  | 27010005
27 | 1 | 6 | 27010000 | 7 | 8 | 5S | 6Oct | 27010003 |  |  |  | 27010005
27 | 1 | 7 | 27010000 | 8 | 9 | 6Oct | 7Rot | 27010003 |  |  |  | 27010005
27 | 1 | 8 | 27010000 | 9 | 10 | 7Rot | 8Gp | 27010003 |  |  |  | 27010005
27 | 1 | 9 | 27010000 | 10 | 11 | 8Gp | 9Ama | 27010003 |  |  |  | 27010005
27 | 1 | 10 | 27010000 | 11 | 12 | 9Ama | 10AsTm | 27010003 |  |  |  | 27010005
27 | 1 | 11 | 27010000 | 12 | 13 | 10AsTm | 11Azd | 27010003 |  |  |  | 27010005
28 | 1 | 0 | 28010000 | 1 | 3 | 1Dig | 2D | 28010003 |  |  |  | 28010005
28 | 1 | 1 | 28010000 | 2 | 3 | 1PM | 2D | 28010003 |  |  |  | 28010005
28 | 1 | 2 | 28010000 | 3 | 4 | 2D | 2c | 28010003 |  |  |  | 28010005
28 | 1 | 3 | 28010000 | 4 | 5 | 2c | 3U | 28010003 |  |  |  | 28010005
28 | 1 | 4 | 28010000 | 5 | 6 | 3U | 4G | 28010003 |  |  |  | 28010005
28 | 1 | 5 | 28010000 | 6 | 7 | 4G | 5S | 28010003 |  |  |  | 28010005
28 | 1 | 6 | 28010000 | 7 | 8 | 5S | 6Oct | 28010003 |  |  |  | 28010005
28 | 1 | 7 | 28010000 | 8 | 9 | 6Oct | 7Rot | 28010003 |  |  |  | 28010005
28 | 1 | 8 | 28010000 | 9 | 10 | 7Rot | 8Gp | 28010003 |  |  |  | 28010005
28 | 1 | 9 | 28010000 | 10 | 11 | 8Gp | 9Ama | 28010003 |  |  |  | 28010005
28 | 1 | 10 | 28010000 | 11 | 12 | 9Ama | 10AsTm | 28010003 |  |  |  | 28010005
28 | 1 | 11 | 28010000 | 12 | 13 | 10AsTm | 11Azd | 28010003 |  |  |  | 28010005
29 | 1 | 0 | 29010000 | 1 | 3 | 1Dig | 2D | 29010003 |  |  |  | 29010005
29 | 1 | 1 | 29010000 | 2 | 3 | 1PM | 2D | 29010003 |  |  |  | 29010005
29 | 1 | 2 | 29010000 | 3 | 4 | 2D | 2c | 29010003 |  |  |  | 29010005
29 | 1 | 3 | 29010000 | 4 | 5 | 2c | 3U | 29010003 |  |  |  | 29010005
29 | 1 | 4 | 29010000 | 5 | 6 | 3U | 4G | 29010003 |  |  |  | 29010005
29 | 1 | 5 | 29010000 | 6 | 7 | 4G | 5S | 29010003 |  |  |  | 29010005
29 | 1 | 6 | 29010000 | 7 | 8 | 5S | 6Oct | 29010003 |  |  |  | 29010005
29 | 1 | 7 | 29010000 | 8 | 9 | 6Oct | 7Rot | 29010003 |  |  |  | 29010005
29 | 1 | 8 | 29010000 | 9 | 10 | 7Rot | 8Gp | 29010003 |  |  |  | 29010005
29 | 1 | 9 | 29010000 | 10 | 11 | 8Gp | 9Ama | 29010003 |  |  |  | 29010005
29 | 1 | 10 | 29010000 | 11 | 12 | 9Ama | 10AsTm | 29010003 |  |  |  | 29010005
29 | 1 | 11 | 29010000 | 12 | 13 | 10AsTm | 11Azd | 29010003 |  |  |  | 29010005
30 | 1 | 0 | 30010000 | 1 | 3 | 1Dig | 2D | 30010003 |  |  |  | 30010005
30 | 1 | 1 | 30010000 | 2 | 3 | 1PM | 2D | 30010003 |  |  |  | 30010005
30 | 1 | 2 | 30010000 | 3 | 4 | 2D | 2c | 30010003 |  |  |  | 30010005
30 | 1 | 3 | 30010000 | 4 | 5 | 2c | 3U | 30010003 |  |  |  | 30010005
30 | 1 | 4 | 30010000 | 5 | 6 | 3U | 4G | 30010003 |  |  |  | 30010005
30 | 1 | 5 | 30010000 | 6 | 7 | 4G | 5S | 30010003 |  |  |  | 30010005
30 | 1 | 6 | 30010000 | 7 | 8 | 5S | 6Oct | 30010003 |  |  |  | 30010005
30 | 1 | 7 | 30010000 | 8 | 9 | 6Oct | 7Rot | 30010003 |  |  |  | 30010005
30 | 1 | 8 | 30010000 | 9 | 10 | 7Rot | 8Gp | 30010003 |  |  |  | 30010005
30 | 1 | 9 | 30010000 | 10 | 11 | 8Gp | 9Ama | 30010003 |  |  |  | 30010005
30 | 1 | 10 | 30010000 | 11 | 12 | 9Ama | 10AsTm | 30010003 |  |  |  | 30010005
30 | 1 | 11 | 30010000 | 12 | 13 | 10AsTm | 11Azd | 30010003 |  |  |  | 30010005
31 | 1 | 0 | 31010000 | 1 | 3 | 1Dig | 2D | 31010003 |  |  |  | 31010005
31 | 1 | 1 | 31010000 | 2 | 3 | 1PM | 2D | 31010003 |  |  |  | 31010005
31 | 1 | 2 | 31010000 | 3 | 4 | 2D | 2c | 31010003 |  |  |  | 31010005
31 | 1 | 3 | 31010000 | 4 | 5 | 2c | 3U | 31010003 |  |  |  | 31010005
31 | 1 | 4 | 31010000 | 5 | 6 | 3U | 4G | 31010003 |  |  |  | 31010005
31 | 1 | 5 | 31010000 | 6 | 7 | 4G | 5S | 31010003 |  |  |  | 31010005
31 | 1 | 6 | 31010000 | 7 | 8 | 5S | 6Oct | 31010003 |  |  |  | 31010005
31 | 1 | 7 | 31010000 | 8 | 9 | 6Oct | 7Rot | 31010003 |  |  |  | 31010005
31 | 1 | 8 | 31010000 | 9 | 10 | 7Rot | 8Gp | 31010003 |  |  |  | 31010005
31 | 1 | 9 | 31010000 | 10 | 11 | 8Gp | 9Ama | 31010003 |  |  |  | 31010005
31 | 1 | 10 | 31010000 | 11 | 12 | 9Ama | 10AsTm | 31010003 |  |  |  | 31010005
31 | 1 | 11 | 31010000 | 12 | 13 | 10AsTm | 11Azd | 31010003 |  |  |  | 31010005
32 | 1 | 0 | 32010000 | 1 | 3 | 1Dig | 2D | 32010003 |  |  |  | 32010005
32 | 1 | 1 | 32010000 | 2 | 3 | 1PM | 2D | 32010003 |  |  |  | 32010005
32 | 1 | 2 | 32010000 | 3 | 4 | 2D | 2c | 32010003 |  |  |  | 32010005
32 | 1 | 3 | 32010000 | 4 | 5 | 2c | 3U | 32010003 |  |  |  | 32010005
32 | 1 | 4 | 32010000 | 5 | 6 | 3U | 4G | 32010003 |  |  |  | 32010005
32 | 1 | 5 | 32010000 | 6 | 7 | 4G | 5S | 32010003 |  |  |  | 32010005
32 | 1 | 6 | 32010000 | 7 | 8 | 5S | 6Oct | 32010003 |  |  |  | 32010005
32 | 1 | 7 | 32010000 | 8 | 9 | 6Oct | 7Rot | 32010003 |  |  |  | 32010005
32 | 1 | 8 | 32010000 | 9 | 10 | 7Rot | 8Gp | 32010003 |  |  |  | 32010005
32 | 1 | 9 | 32010000 | 10 | 11 | 8Gp | 9Ama | 32010003 |  |  |  | 32010005
32 | 1 | 10 | 32010000 | 11 | 12 | 9Ama | 10AsTm | 32010003 |  |  |  | 32010005
32 | 1 | 11 | 32010000 | 12 | 13 | 10AsTm | 11Azd | 32010003 |  |  |  | 32010005
33 | 1 | 0 | 33010000 | 1 | 3 | 1Dig | 2D | 33010003 |  |  |  | 33010005
33 | 1 | 1 | 33010000 | 2 | 3 | 1PM | 2D | 33010003 |  |  |  | 33010005
33 | 1 | 2 | 33010000 | 3 | 4 | 2D | 2c | 33010003 |  |  |  | 33010005
33 | 1 | 3 | 33010000 | 4 | 5 | 2c | 3U | 33010003 |  |  |  | 33010005
33 | 1 | 4 | 33010000 | 5 | 6 | 3U | 4G | 33010003 |  |  |  | 33010005
33 | 1 | 5 | 33010000 | 6 | 7 | 4G | 5S | 33010003 |  |  |  | 33010005
33 | 1 | 6 | 33010000 | 7 | 8 | 5S | 6Oct | 33010003 |  |  |  | 33010005
33 | 1 | 7 | 33010000 | 8 | 9 | 6Oct | 7Rot | 33010003 |  |  |  | 33010005
33 | 1 | 8 | 33010000 | 9 | 10 | 7Rot | 8Gp | 33010003 |  |  |  | 33010005
33 | 1 | 9 | 33010000 | 10 | 11 | 8Gp | 9Ama | 33010003 |  |  |  | 33010005
33 | 1 | 10 | 33010000 | 11 | 12 | 9Ama | 10AsTm | 33010003 |  |  |  | 33010005
33 | 1 | 11 | 33010000 | 12 | 13 | 10AsTm | 11Azd | 33010003 |  |  |  | 33010005
34 | 1 | 0 | 34010000 | 1 | 3 | 1Dig | 2D | 34010003 |  |  |  | 34010005
34 | 1 | 1 | 34010000 | 2 | 3 | 1PM | 2D | 34010003 |  |  |  | 34010005
34 | 1 | 2 | 34010000 | 3 | 4 | 2D | 2c | 34010003 |  |  |  | 34010005
34 | 1 | 3 | 34010000 | 4 | 5 | 2c | 3U | 34010003 |  |  |  | 34010005
34 | 1 | 4 | 34010000 | 5 | 6 | 3U | 4G | 34010003 |  |  |  | 34010005
34 | 1 | 5 | 34010000 | 6 | 7 | 4G | 5S | 34010003 |  |  |  | 34010005
34 | 1 | 6 | 34010000 | 7 | 8 | 5S | 6Oct | 34010003 |  |  |  | 34010005
34 | 1 | 7 | 34010000 | 8 | 9 | 6Oct | 7Rot | 34010003 |  |  |  | 34010005
34 | 1 | 8 | 34010000 | 9 | 10 | 7Rot | 8Gp | 34010003 |  |  |  | 34010005
34 | 1 | 9 | 34010000 | 10 | 11 | 8Gp | 9Ama | 34010003 |  |  |  | 34010005
34 | 1 | 10 | 34010000 | 11 | 12 | 9Ama | 10AsTm | 34010003 |  |  |  | 34010005
34 | 1 | 11 | 34010000 | 12 | 13 | 10AsTm | 11Azd | 34010003 |  |  |  | 34010005
35 | 1 | 0 | 35010000 | 1 | 3 | 1Dig | 2D | 35010003 |  |  |  | 35010005
35 | 1 | 1 | 35010000 | 2 | 3 | 1PM | 2D | 35010003 |  |  |  | 35010005
35 | 1 | 2 | 35010000 | 3 | 4 | 2D | 2c | 35010003 |  |  |  | 35010005
35 | 1 | 3 | 35010000 | 4 | 5 | 2c | 3U | 35010003 |  |  |  | 35010005
35 | 1 | 4 | 35010000 | 5 | 6 | 3U | 4G | 35010003 |  |  |  | 35010005
35 | 1 | 5 | 35010000 | 6 | 7 | 4G | 5S | 35010003 |  |  |  | 35010005
35 | 1 | 6 | 35010000 | 7 | 8 | 5S | 6Oct | 35010003 |  |  |  | 35010005
35 | 1 | 7 | 35010000 | 8 | 9 | 6Oct | 7Rot | 35010003 |  |  |  | 35010005
35 | 1 | 8 | 35010000 | 9 | 10 | 7Rot | 8Gp | 35010003 |  |  |  | 35010005
35 | 1 | 9 | 35010000 | 10 | 11 | 8Gp | 9Ama | 35010003 |  |  |  | 35010005
35 | 1 | 10 | 35010000 | 11 | 12 | 9Ama | 10AsTm | 35010003 |  |  |  | 35010005
35 | 1 | 11 | 35010000 | 12 | 13 | 10AsTm | 11Azd | 35010003 |  |  |  | 35010005
36 | 1 | 0 | 36010000 | 1 | 3 | 1Dig | 2D | 36010003 |  |  |  | 36010005
36 | 1 | 1 | 36010000 | 2 | 3 | 1PM | 2D | 36010003 |  |  |  | 36010005
36 | 1 | 2 | 36010000 | 3 | 4 | 2D | 2c | 36010003 |  |  |  | 36010005
36 | 1 | 3 | 36010000 | 4 | 5 | 2c | 3U | 36010003 |  |  |  | 36010005
36 | 1 | 4 | 36010000 | 5 | 6 | 3U | 4G | 36010003 |  |  |  | 36010005
36 | 1 | 5 | 36010000 | 6 | 7 | 4G | 5S | 36010003 |  |  |  | 36010005
36 | 1 | 6 | 36010000 | 7 | 8 | 5S | 6Oct | 36010003 |  |  |  | 36010005
36 | 1 | 7 | 36010000 | 8 | 9 | 6Oct | 7Rot | 36010003 |  |  |  | 36010005
36 | 1 | 8 | 36010000 | 9 | 10 | 7Rot | 8Gp | 36010003 |  |  |  | 36010005
36 | 1 | 9 | 36010000 | 10 | 11 | 8Gp | 9Ama | 36010003 |  |  |  | 36010005
36 | 1 | 10 | 36010000 | 11 | 12 | 9Ama | 10AsTm | 36010003 |  |  |  | 36010005
36 | 1 | 11 | 36010000 | 12 | 13 | 10AsTm | 11Azd | 36010003 |  |  |  | 36010005
37 | 1 | 0 | 37010000 | 1 | 3 | 1Dig | 2D | 37010003 |  |  |  | 37010005
37 | 1 | 1 | 37010000 | 2 | 3 | 1PM | 2D | 37010003 |  |  |  | 37010005
37 | 1 | 2 | 37010000 | 3 | 4 | 2D | 2c | 37010003 |  |  |  | 37010005
37 | 1 | 3 | 37010000 | 4 | 5 | 2c | 3U | 37010003 |  |  |  | 37010005
37 | 1 | 4 | 37010000 | 5 | 6 | 3U | 4G | 37010003 |  |  |  | 37010005
37 | 1 | 5 | 37010000 | 6 | 7 | 4G | 5S | 37010003 |  |  |  | 37010005
37 | 1 | 6 | 37010000 | 7 | 8 | 5S | 6Oct | 37010003 |  |  |  | 37010005
37 | 1 | 7 | 37010000 | 8 | 9 | 6Oct | 7Rot | 37010003 |  |  |  | 37010005
37 | 1 | 8 | 37010000 | 9 | 10 | 7Rot | 8Gp | 37010003 |  |  |  | 37010005
37 | 1 | 9 | 37010000 | 10 | 11 | 8Gp | 9Ama | 37010003 |  |  |  | 37010005
37 | 1 | 10 | 37010000 | 11 | 12 | 9Ama | 10AsTm | 37010003 |  |  |  | 37010005
37 | 1 | 11 | 37010000 | 12 | 13 | 10AsTm | 11Azd | 37010003 |  |  |  | 37010005
38 | 1 | 0 | 38010000 | 1 | 3 | 1Dig | 2D | 38010003 |  |  |  | 38010005
38 | 1 | 1 | 38010000 | 2 | 3 | 1PM | 2D | 38010003 |  |  |  | 38010005
38 | 1 | 2 | 38010000 | 3 | 4 | 2D | 2c | 38010003 |  |  |  | 38010005
38 | 1 | 3 | 38010000 | 4 | 5 | 2c | 3U | 38010003 |  |  |  | 38010005
38 | 1 | 4 | 38010000 | 5 | 6 | 3U | 4G | 38010003 |  |  |  | 38010005
38 | 1 | 5 | 38010000 | 6 | 7 | 4G | 5S | 38010003 |  |  |  | 38010005
38 | 1 | 6 | 38010000 | 7 | 8 | 5S | 6Oct | 38010003 |  |  |  | 38010005
38 | 1 | 7 | 38010000 | 8 | 9 | 6Oct | 7Rot | 38010003 |  |  |  | 38010005
38 | 1 | 8 | 38010000 | 9 | 10 | 7Rot | 8Gp | 38010003 |  |  |  | 38010005
38 | 1 | 9 | 38010000 | 10 | 11 | 8Gp | 9Ama | 38010003 |  |  |  | 38010005
38 | 1 | 10 | 38010000 | 11 | 12 | 9Ama | 10AsTm | 38010003 |  |  |  | 38010005
38 | 1 | 11 | 38010000 | 12 | 13 | 10AsTm | 11Azd | 38010003 |  |  |  | 38010005
39 | 1 | 0 | 39010000 | 1 | 3 | 1Dig | 2D | 39010003 |  |  |  | 39010005
39 | 1 | 1 | 39010000 | 2 | 3 | 1PM | 2D | 39010003 |  |  |  | 39010005
39 | 1 | 2 | 39010000 | 3 | 4 | 2D | 2c | 39010003 |  |  |  | 39010005
39 | 1 | 3 | 39010000 | 4 | 5 | 2c | 3U | 39010003 |  |  |  | 39010005
39 | 1 | 4 | 39010000 | 5 | 6 | 3U | 4G | 39010003 |  |  |  | 39010005
39 | 1 | 5 | 39010000 | 6 | 7 | 4G | 5S | 39010003 |  |  |  | 39010005
39 | 1 | 6 | 39010000 | 7 | 8 | 5S | 6Oct | 39010003 |  |  |  | 39010005
39 | 1 | 7 | 39010000 | 8 | 9 | 6Oct | 7Rot | 39010003 |  |  |  | 39010005
39 | 1 | 8 | 39010000 | 9 | 10 | 7Rot | 8Gp | 39010003 |  |  |  | 39010005
39 | 1 | 9 | 39010000 | 10 | 11 | 8Gp | 9Ama | 39010003 |  |  |  | 39010005
39 | 1 | 10 | 39010000 | 11 | 12 | 9Ama | 10AsTm | 39010003 |  |  |  | 39010005
39 | 1 | 11 | 39010000 | 12 | 13 | 10AsTm | 11Azd | 39010003 |  |  |  | 39010005
40 | 1 | 0 | 40010000 | 1 | 3 | 1Dig | 2D | 40010003 |  |  |  | 40010005
40 | 1 | 1 | 40010000 | 2 | 3 | 1PM | 2D | 40010003 |  |  |  | 40010005
40 | 1 | 2 | 40010000 | 3 | 4 | 2D | 2c | 40010003 |  |  |  | 40010005
40 | 1 | 3 | 40010000 | 4 | 5 | 2c | 3U | 40010003 |  |  |  | 40010005
40 | 1 | 4 | 40010000 | 5 | 6 | 3U | 4G | 40010003 |  |  |  | 40010005
40 | 1 | 5 | 40010000 | 6 | 7 | 4G | 5S | 40010003 |  |  |  | 40010005
40 | 1 | 6 | 40010000 | 7 | 8 | 5S | 6Oct | 40010003 |  |  |  | 40010005
40 | 1 | 7 | 40010000 | 8 | 9 | 6Oct | 7Rot | 40010003 |  |  |  | 40010005
40 | 1 | 8 | 40010000 | 9 | 10 | 7Rot | 8Gp | 40010003 |  |  |  | 40010005
40 | 1 | 9 | 40010000 | 10 | 11 | 8Gp | 9Ama | 40010003 |  |  |  | 40010005
40 | 1 | 10 | 40010000 | 11 | 12 | 9Ama | 10AsTm | 40010003 |  |  |  | 40010005
40 | 1 | 11 | 40010000 | 12 | 13 | 10AsTm | 11Azd | 40010003 |  |  |  | 40010005
41 | 1 | 0 | 41010000 | 1 | 3 | 1Dig | 2D | 41010003 |  |  |  | 41010005
41 | 1 | 1 | 41010000 | 2 | 3 | 1PM | 2D | 41010003 |  |  |  | 41010005
41 | 1 | 2 | 41010000 | 3 | 4 | 2D | 2c | 41010003 |  |  |  | 41010005
41 | 1 | 3 | 41010000 | 4 | 5 | 2c | 3U | 41010003 |  |  |  | 41010005
41 | 1 | 4 | 41010000 | 5 | 6 | 3U | 4G | 41010003 |  |  |  | 41010005
41 | 1 | 5 | 41010000 | 6 | 7 | 4G | 5S | 41010003 |  |  |  | 41010005
41 | 1 | 6 | 41010000 | 7 | 8 | 5S | 6Oct | 41010003 |  |  |  | 41010005
41 | 1 | 7 | 41010000 | 8 | 9 | 6Oct | 7Rot | 41010003 |  |  |  | 41010005
41 | 1 | 8 | 41010000 | 9 | 10 | 7Rot | 8Gp | 41010003 |  |  |  | 41010005
41 | 1 | 9 | 41010000 | 10 | 11 | 8Gp | 9Ama | 41010003 |  |  |  | 41010005
41 | 1 | 10 | 41010000 | 11 | 12 | 9Ama | 10AsTm | 41010003 |  |  |  | 41010005
41 | 1 | 11 | 41010000 | 12 | 13 | 10AsTm | 11Azd | 41010003 |  |  |  | 41010005
42 | 1 | 0 | 42010000 | 1 | 3 | 1Dig | 2D | 42010003 |  |  |  | 42010005
42 | 1 | 1 | 42010000 | 2 | 3 | 1PM | 2D | 42010003 |  |  |  | 42010005
42 | 1 | 2 | 42010000 | 3 | 4 | 2D | 2c | 42010003 |  |  |  | 42010005
42 | 1 | 3 | 42010000 | 4 | 5 | 2c | 3U | 42010003 |  |  |  | 42010005
42 | 1 | 4 | 42010000 | 5 | 6 | 3U | 4G | 42010003 |  |  |  | 42010005
42 | 1 | 5 | 42010000 | 6 | 7 | 4G | 5S | 42010003 |  |  |  | 42010005
42 | 1 | 6 | 42010000 | 7 | 8 | 5S | 6Oct | 42010003 |  |  |  | 42010005
42 | 1 | 7 | 42010000 | 8 | 9 | 6Oct | 7Rot | 42010003 |  |  |  | 42010005
42 | 1 | 8 | 42010000 | 9 | 10 | 7Rot | 8Gp | 42010003 |  |  |  | 42010005
42 | 1 | 9 | 42010000 | 10 | 11 | 8Gp | 9Ama | 42010003 |  |  |  | 42010005
42 | 1 | 10 | 42010000 | 11 | 12 | 9Ama | 10AsTm | 42010003 |  |  |  | 42010005
42 | 1 | 11 | 42010000 | 12 | 13 | 10AsTm | 11Azd | 42010003 |  |  |  | 42010005
43 | 1 | 0 | 43010000 | 1 | 3 | 1Dig | 2D | 43010003 |  |  |  | 43010005
43 | 1 | 1 | 43010000 | 2 | 3 | 1PM | 2D | 43010003 |  |  |  | 43010005
43 | 1 | 2 | 43010000 | 3 | 4 | 2D | 2c | 43010003 |  |  |  | 43010005
43 | 1 | 3 | 43010000 | 4 | 5 | 2c | 3U | 43010003 |  |  |  | 43010005
43 | 1 | 4 | 43010000 | 5 | 6 | 3U | 4G | 43010003 |  |  |  | 43010005
43 | 1 | 5 | 43010000 | 6 | 7 | 4G | 5S | 43010003 |  |  |  | 43010005
43 | 1 | 6 | 43010000 | 7 | 8 | 5S | 6Oct | 43010003 |  |  |  | 43010005
43 | 1 | 7 | 43010000 | 8 | 9 | 6Oct | 7Rot | 43010003 |  |  |  | 43010005
43 | 1 | 8 | 43010000 | 9 | 10 | 7Rot | 8Gp | 43010003 |  |  |  | 43010005
43 | 1 | 9 | 43010000 | 10 | 11 | 8Gp | 9Ama | 43010003 |  |  |  | 43010005
43 | 1 | 10 | 43010000 | 11 | 12 | 9Ama | 10AsTm | 43010003 |  |  |  | 43010005
43 | 1 | 11 | 43010000 | 12 | 13 | 10AsTm | 11Azd | 43010003 |  |  |  | 43010005
44 | 1 | 0 | 44010000 | 1 | 3 | 1Dig | 2D | 44010003 |  |  |  | 44010005
44 | 1 | 1 | 44010000 | 2 | 3 | 1PM | 2D | 44010003 |  |  |  | 44010005
44 | 1 | 2 | 44010000 | 3 | 4 | 2D | 2c | 44010003 |  |  |  | 44010005
44 | 1 | 3 | 44010000 | 4 | 5 | 2c | 3U | 44010003 |  |  |  | 44010005
44 | 1 | 4 | 44010000 | 5 | 6 | 3U | 4G | 44010003 |  |  |  | 44010005
44 | 1 | 5 | 44010000 | 6 | 7 | 4G | 5S | 44010003 |  |  |  | 44010005
44 | 1 | 6 | 44010000 | 7 | 8 | 5S | 6Oct | 44010003 |  |  |  | 44010005
44 | 1 | 7 | 44010000 | 8 | 9 | 6Oct | 7Rot | 44010003 |  |  |  | 44010005
44 | 1 | 8 | 44010000 | 9 | 10 | 7Rot | 8Gp | 44010003 |  |  |  | 44010005
44 | 1 | 9 | 44010000 | 10 | 11 | 8Gp | 9Ama | 44010003 |  |  |  | 44010005
44 | 1 | 10 | 44010000 | 11 | 12 | 9Ama | 10AsTm | 44010003 |  |  |  | 44010005
44 | 1 | 11 | 44010000 | 12 | 13 | 10AsTm | 11Azd | 44010003 |  |  |  | 44010005
45 | 1 | 0 | 45010000 | 1 | 3 | 1Dig | 2D | 45010003 |  |  |  | 45010005
45 | 1 | 1 | 45010000 | 2 | 3 | 1PM | 2D | 45010003 |  |  |  | 45010005
45 | 1 | 2 | 45010000 | 3 | 4 | 2D | 2c | 45010003 |  |  |  | 45010005
45 | 1 | 3 | 45010000 | 4 | 5 | 2c | 3U | 45010003 |  |  |  | 45010005
45 | 1 | 4 | 45010000 | 5 | 6 | 3U | 4G | 45010003 |  |  |  | 45010005
45 | 1 | 5 | 45010000 | 6 | 7 | 4G | 5S | 45010003 |  |  |  | 45010005
45 | 1 | 6 | 45010000 | 7 | 8 | 5S | 6Oct | 45010003 |  |  |  | 45010005
45 | 1 | 7 | 45010000 | 8 | 9 | 6Oct | 7Rot | 45010003 |  |  |  | 45010005
45 | 1 | 8 | 45010000 | 9 | 10 | 7Rot | 8Gp | 45010003 |  |  |  | 45010005
45 | 1 | 9 | 45010000 | 10 | 11 | 8Gp | 9Ama | 45010003 |  |  |  | 45010005
45 | 1 | 10 | 45010000 | 11 | 12 | 9Ama | 10AsTm | 45010003 |  |  |  | 45010005
45 | 1 | 11 | 45010000 | 12 | 13 | 10AsTm | 11Azd | 45010003 |  |  |  | 45010005
46 | 1 | 0 | 46010000 | 1 | 3 | 1Dig | 2D | 46010003 |  |  |  | 46010005
46 | 1 | 1 | 46010000 | 2 | 3 | 1PM | 2D | 46010003 |  |  |  | 46010005
46 | 1 | 2 | 46010000 | 3 | 4 | 2D | 2c | 46010003 |  |  |  | 46010005
46 | 1 | 3 | 46010000 | 4 | 5 | 2c | 3U | 46010003 |  |  |  | 46010005
46 | 1 | 4 | 46010000 | 5 | 6 | 3U | 4G | 46010003 |  |  |  | 46010005
46 | 1 | 5 | 46010000 | 6 | 7 | 4G | 5S | 46010003 |  |  |  | 46010005
46 | 1 | 6 | 46010000 | 7 | 8 | 5S | 6Oct | 46010003 |  |  |  | 46010005
46 | 1 | 7 | 46010000 | 8 | 9 | 6Oct | 7Rot | 46010003 |  |  |  | 46010005
46 | 1 | 8 | 46010000 | 9 | 10 | 7Rot | 8Gp | 46010003 |  |  |  | 46010005
46 | 1 | 9 | 46010000 | 10 | 11 | 8Gp | 9Ama | 46010003 |  |  |  | 46010005
46 | 1 | 10 | 46010000 | 11 | 12 | 9Ama | 10AsTm | 46010003 |  |  |  | 46010005
46 | 1 | 11 | 46010000 | 12 | 13 | 10AsTm | 11Azd | 46010003 |  |  |  | 46010005
47 | 1 | 0 | 47010000 | 1 | 3 | 1Dig | 2D | 47010003 |  |  |  | 47010005
47 | 1 | 1 | 47010000 | 2 | 3 | 1PM | 2D | 47010003 |  |  |  | 47010005
47 | 1 | 2 | 47010000 | 3 | 4 | 2D | 2c | 47010003 |  |  |  | 47010005
47 | 1 | 3 | 47010000 | 4 | 5 | 2c | 3U | 47010003 |  |  |  | 47010005
47 | 1 | 4 | 47010000 | 5 | 6 | 3U | 4G | 47010003 |  |  |  | 47010005
47 | 1 | 5 | 47010000 | 6 | 7 | 4G | 5S | 47010003 |  |  |  | 47010005
47 | 1 | 6 | 47010000 | 7 | 8 | 5S | 6Oct | 47010003 |  |  |  | 47010005
47 | 1 | 7 | 47010000 | 8 | 9 | 6Oct | 7Rot | 47010003 |  |  |  | 47010005
47 | 1 | 8 | 47010000 | 9 | 10 | 7Rot | 8Gp | 47010003 |  |  |  | 47010005
47 | 1 | 9 | 47010000 | 10 | 11 | 8Gp | 9Ama | 47010003 |  |  |  | 47010005
47 | 1 | 10 | 47010000 | 11 | 12 | 9Ama | 10AsTm | 47010003 |  |  |  | 47010005
47 | 1 | 11 | 47010000 | 12 | 13 | 10AsTm | 11Azd | 47010003 |  |  |  | 47010005
48 | 1 | 0 | 48010000 | 1 | 3 | 1Dig | 2D | 48010003 |  |  |  | 48010005
48 | 1 | 1 | 48010000 | 2 | 3 | 1PM | 2D | 48010003 |  |  |  | 48010005
48 | 1 | 2 | 48010000 | 3 | 4 | 2D | 2c | 48010003 |  |  |  | 48010005
48 | 1 | 3 | 48010000 | 4 | 5 | 2c | 3U | 48010003 |  |  |  | 48010005
48 | 1 | 4 | 48010000 | 5 | 6 | 3U | 4G | 48010003 |  |  |  | 48010005
48 | 1 | 5 | 48010000 | 6 | 7 | 4G | 5S | 48010003 |  |  |  | 48010005
48 | 1 | 6 | 48010000 | 7 | 8 | 5S | 6Oct | 48010003 |  |  |  | 48010005
48 | 1 | 7 | 48010000 | 8 | 9 | 6Oct | 7Rot | 48010003 |  |  |  | 48010005
48 | 1 | 8 | 48010000 | 9 | 10 | 7Rot | 8Gp | 48010003 |  |  |  | 48010005
48 | 1 | 9 | 48010000 | 10 | 11 | 8Gp | 9Ama | 48010003 |  |  |  | 48010005
48 | 1 | 10 | 48010000 | 11 | 12 | 9Ama | 10AsTm | 48010003 |  |  |  | 48010005
48 | 1 | 11 | 48010000 | 12 | 13 | 10AsTm | 11Azd | 48010003 |  |  |  | 48010005
49 | 1 | 0 | 49010000 | 1 | 3 | 1Dig | 2D | 49010003 |  |  |  | 49010005
49 | 1 | 1 | 49010000 | 2 | 3 | 1PM | 2D | 49010003 |  |  |  | 49010005
49 | 1 | 2 | 49010000 | 3 | 4 | 2D | 2c | 49010003 |  |  |  | 49010005
49 | 1 | 3 | 49010000 | 4 | 5 | 2c | 3U | 49010003 |  |  |  | 49010005
49 | 1 | 4 | 49010000 | 5 | 6 | 3U | 4G | 49010003 |  |  |  | 49010005
49 | 1 | 5 | 49010000 | 6 | 7 | 4G | 5S | 49010003 |  |  |  | 49010005
49 | 1 | 6 | 49010000 | 7 | 8 | 5S | 6Oct | 49010003 |  |  |  | 49010005
49 | 1 | 7 | 49010000 | 8 | 9 | 6Oct | 7Rot | 49010003 |  |  |  | 49010005
49 | 1 | 8 | 49010000 | 9 | 10 | 7Rot | 8Gp | 49010003 |  |  |  | 49010005
49 | 1 | 9 | 49010000 | 10 | 11 | 8Gp | 9Ama | 49010003 |  |  |  | 49010005
49 | 1 | 10 | 49010000 | 11 | 12 | 9Ama | 10AsTm | 49010003 |  |  |  | 49010005
49 | 1 | 11 | 49010000 | 12 | 13 | 10AsTm | 11Azd | 49010003 |  |  |  | 49010005
50 | 1 | 0 | 50010000 | 1 | 3 | 1Dig | 2D | 50010003 |  |  |  | 50010005
50 | 1 | 1 | 50010000 | 2 | 3 | 1PM | 2D | 50010003 |  |  |  | 50010005
50 | 1 | 2 | 50010000 | 3 | 4 | 2D | 2c | 50010003 |  |  |  | 50010005
50 | 1 | 3 | 50010000 | 4 | 5 | 2c | 3U | 50010003 |  |  |  | 50010005
50 | 1 | 4 | 50010000 | 5 | 6 | 3U | 4G | 50010003 |  |  |  | 50010005
50 | 1 | 5 | 50010000 | 6 | 7 | 4G | 5S | 50010003 |  |  |  | 50010005
50 | 1 | 6 | 50010000 | 7 | 8 | 5S | 6Oct | 50010003 |  |  |  | 50010005
50 | 1 | 7 | 50010000 | 8 | 9 | 6Oct | 7Rot | 50010003 |  |  |  | 50010005
50 | 1 | 8 | 50010000 | 9 | 10 | 7Rot | 8Gp | 50010003 |  |  |  | 50010005
50 | 1 | 9 | 50010000 | 10 | 11 | 8Gp | 9Ama | 50010003 |  |  |  | 50010005
50 | 1 | 10 | 50010000 | 11 | 12 | 9Ama | 10AsTm | 50010003 |  |  |  | 50010005
50 | 1 | 11 | 50010000 | 12 | 13 | 10AsTm | 11Azd | 50010003 |  |  |  | 50010005
51 | 1 | 0 | 51010000 | 1 | 3 | 1Dig | 2D | 51010003 |  |  |  | 51010005
51 | 1 | 1 | 51010000 | 2 | 3 | 1PM | 2D | 51010003 |  |  |  | 51010005
51 | 1 | 2 | 51010000 | 3 | 4 | 2D | 2c | 51010003 |  |  |  | 51010005
51 | 1 | 3 | 51010000 | 4 | 5 | 2c | 3U | 51010003 |  |  |  | 51010005
51 | 1 | 4 | 51010000 | 5 | 6 | 3U | 4G | 51010003 |  |  |  | 51010005
51 | 1 | 5 | 51010000 | 6 | 7 | 4G | 5S | 51010003 |  |  |  | 51010005
51 | 1 | 6 | 51010000 | 7 | 8 | 5S | 6Oct | 51010003 |  |  |  | 51010005
51 | 1 | 7 | 51010000 | 8 | 9 | 6Oct | 7Rot | 51010003 |  |  |  | 51010005
51 | 1 | 8 | 51010000 | 9 | 10 | 7Rot | 8Gp | 51010003 |  |  |  | 51010005
51 | 1 | 9 | 51010000 | 10 | 11 | 8Gp | 9Ama | 51010003 |  |  |  | 51010005
51 | 1 | 10 | 51010000 | 11 | 12 | 9Ama | 10AsTm | 51010003 |  |  |  | 51010005
51 | 1 | 11 | 51010000 | 12 | 13 | 10AsTm | 11Azd | 51010003 |  |  |  | 51010005
52 | 1 | 0 | 52010000 | 1 | 3 | 1Dig | 2D | 52010003 |  |  |  | 52010005
52 | 1 | 1 | 52010000 | 2 | 3 | 1PM | 2D | 52010003 |  |  |  | 52010005
52 | 1 | 2 | 52010000 | 3 | 4 | 2D | 2c | 52010003 |  |  |  | 52010005
52 | 1 | 3 | 52010000 | 4 | 5 | 2c | 3U | 52010003 |  |  |  | 52010005
52 | 1 | 4 | 52010000 | 5 | 6 | 3U | 4G | 52010003 |  |  |  | 52010005
52 | 1 | 5 | 52010000 | 6 | 7 | 4G | 5S | 52010003 |  |  |  | 52010005
52 | 1 | 6 | 52010000 | 7 | 8 | 5S | 6Oct | 52010003 |  |  |  | 52010005
52 | 1 | 7 | 52010000 | 8 | 9 | 6Oct | 7Rot | 52010003 |  |  |  | 52010005
52 | 1 | 8 | 52010000 | 9 | 10 | 7Rot | 8Gp | 52010003 |  |  |  | 52010005
52 | 1 | 9 | 52010000 | 10 | 11 | 8Gp | 9Ama | 52010003 |  |  |  | 52010005
52 | 1 | 10 | 52010000 | 11 | 12 | 9Ama | 10AsTm | 52010003 |  |  |  | 52010005
52 | 1 | 11 | 52010000 | 12 | 13 | 10AsTm | 11Azd | 52010003 |  |  |  | 52010005
53 | 1 | 0 | 53010000 | 1 | 3 | 1Dig | 2D | 53010003 |  |  |  | 53010005
53 | 1 | 1 | 53010000 | 2 | 3 | 1PM | 2D | 53010003 |  |  |  | 53010005
53 | 1 | 2 | 53010000 | 3 | 4 | 2D | 2c | 53010003 |  |  |  | 53010005
53 | 1 | 3 | 53010000 | 4 | 5 | 2c | 3U | 53010003 |  |  |  | 53010005
53 | 1 | 4 | 53010000 | 5 | 6 | 3U | 4G | 53010003 |  |  |  | 53010005
53 | 1 | 5 | 53010000 | 6 | 7 | 4G | 5S | 53010003 |  |  |  | 53010005
53 | 1 | 6 | 53010000 | 7 | 8 | 5S | 6Oct | 53010003 |  |  |  | 53010005
53 | 1 | 7 | 53010000 | 8 | 9 | 6Oct | 7Rot | 53010003 |  |  |  | 53010005
53 | 1 | 8 | 53010000 | 9 | 10 | 7Rot | 8Gp | 53010003 |  |  |  | 53010005
53 | 1 | 9 | 53010000 | 10 | 11 | 8Gp | 9Ama | 53010003 |  |  |  | 53010005
53 | 1 | 10 | 53010000 | 11 | 12 | 9Ama | 10AsTm | 53010003 |  |  |  | 53010005
53 | 1 | 11 | 53010000 | 12 | 13 | 10AsTm | 11Azd | 53010003 |  |  |  | 53010005
54 | 1 | 0 | 54010000 | 1 | 3 | 1Dig | 2D | 54010003 |  |  |  | 54010005
54 | 1 | 1 | 54010000 | 2 | 3 | 1PM | 2D | 54010003 |  |  |  | 54010005
54 | 1 | 2 | 54010000 | 3 | 4 | 2D | 2c | 54010003 |  |  |  | 54010005
54 | 1 | 3 | 54010000 | 4 | 5 | 2c | 3U | 54010003 |  |  |  | 54010005
54 | 1 | 4 | 54010000 | 5 | 6 | 3U | 4G | 54010003 |  |  |  | 54010005
54 | 1 | 5 | 54010000 | 6 | 7 | 4G | 5S | 54010003 |  |  |  | 54010005
54 | 1 | 6 | 54010000 | 7 | 8 | 5S | 6Oct | 54010003 |  |  |  | 54010005
54 | 1 | 7 | 54010000 | 8 | 9 | 6Oct | 7Rot | 54010003 |  |  |  | 54010005
54 | 1 | 8 | 54010000 | 9 | 10 | 7Rot | 8Gp | 54010003 |  |  |  | 54010005
54 | 1 | 9 | 54010000 | 10 | 11 | 8Gp | 9Ama | 54010003 |  |  |  | 54010005
54 | 1 | 10 | 54010000 | 11 | 12 | 9Ama | 10AsTm | 54010003 |  |  |  | 54010005
54 | 1 | 11 | 54010000 | 12 | 13 | 10AsTm | 11Azd | 54010003 |  |  |  | 54010005
55 | 1 | 0 | 55010000 | 1 | 3 | 1Dig | 2D | 55010003 |  |  |  | 55010005
55 | 1 | 1 | 55010000 | 2 | 3 | 1PM | 2D | 55010003 |  |  |  | 55010005
55 | 1 | 2 | 55010000 | 3 | 4 | 2D | 2c | 55010003 |  |  |  | 55010005
55 | 1 | 3 | 55010000 | 4 | 5 | 2c | 3U | 55010003 |  |  |  | 55010005
55 | 1 | 4 | 55010000 | 5 | 6 | 3U | 4G | 55010003 |  |  |  | 55010005
55 | 1 | 5 | 55010000 | 6 | 7 | 4G | 5S | 55010003 |  |  |  | 55010005
55 | 1 | 6 | 55010000 | 7 | 8 | 5S | 6Oct | 55010003 |  |  |  | 55010005
55 | 1 | 7 | 55010000 | 8 | 9 | 6Oct | 7Rot | 55010003 |  |  |  | 55010005
55 | 1 | 8 | 55010000 | 9 | 10 | 7Rot | 8Gp | 55010003 |  |  |  | 55010005
55 | 1 | 9 | 55010000 | 10 | 11 | 8Gp | 9Ama | 55010003 |  |  |  | 55010005
55 | 1 | 10 | 55010000 | 11 | 12 | 9Ama | 10AsTm | 55010003 |  |  |  | 55010005
55 | 1 | 11 | 55010000 | 12 | 13 | 10AsTm | 11Azd | 55010003 |  |  |  | 55010005
56 | 1 | 0 | 56010000 | 1 | 3 | 1Dig | 2D | 56010003 |  |  |  | 56010005
56 | 1 | 1 | 56010000 | 2 | 3 | 1PM | 2D | 56010003 |  |  |  | 56010005
56 | 1 | 2 | 56010000 | 3 | 4 | 2D | 2c | 56010003 |  |  |  | 56010005
56 | 1 | 3 | 56010000 | 4 | 5 | 2c | 3U | 56010003 |  |  |  | 56010005
56 | 1 | 4 | 56010000 | 5 | 6 | 3U | 4G | 56010003 |  |  |  | 56010005
56 | 1 | 5 | 56010000 | 6 | 7 | 4G | 5S | 56010003 |  |  |  | 56010005
56 | 1 | 6 | 56010000 | 7 | 8 | 5S | 6Oct | 56010003 |  |  |  | 56010005
56 | 1 | 7 | 56010000 | 8 | 9 | 6Oct | 7Rot | 56010003 |  |  |  | 56010005
56 | 1 | 8 | 56010000 | 9 | 10 | 7Rot | 8Gp | 56010003 |  |  |  | 56010005
56 | 1 | 9 | 56010000 | 10 | 11 | 8Gp | 9Ama | 56010003 |  |  |  | 56010005
56 | 1 | 10 | 56010000 | 11 | 12 | 9Ama | 10AsTm | 56010003 |  |  |  | 56010005
56 | 1 | 11 | 56010000 | 12 | 13 | 10AsTm | 11Azd | 56010003 |  |  |  | 56010005
57 | 1 | 0 | 57010000 | 1 | 3 | 1Dig | 2D | 57010003 |  |  |  | 57010005
57 | 1 | 1 | 57010000 | 2 | 3 | 1PM | 2D | 57010003 |  |  |  | 57010005
57 | 1 | 2 | 57010000 | 3 | 4 | 2D | 2c | 57010003 |  |  |  | 57010005
57 | 1 | 3 | 57010000 | 4 | 5 | 2c | 3U | 57010003 |  |  |  | 57010005
57 | 1 | 4 | 57010000 | 5 | 6 | 3U | 4G | 57010003 |  |  |  | 57010005
57 | 1 | 5 | 57010000 | 6 | 7 | 4G | 5S | 57010003 |  |  |  | 57010005
57 | 1 | 6 | 57010000 | 7 | 8 | 5S | 6Oct | 57010003 |  |  |  | 57010005
57 | 1 | 7 | 57010000 | 8 | 9 | 6Oct | 7Rot | 57010003 |  |  |  | 57010005
57 | 1 | 8 | 57010000 | 9 | 10 | 7Rot | 8Gp | 57010003 |  |  |  | 57010005
57 | 1 | 9 | 57010000 | 10 | 11 | 8Gp | 9Ama | 57010003 |  |  |  | 57010005
57 | 1 | 10 | 57010000 | 11 | 12 | 9Ama | 10AsTm | 57010003 |  |  |  | 57010005
57 | 1 | 11 | 57010000 | 12 | 13 | 10AsTm | 11Azd | 57010003 |  |  |  | 57010005
58 | 1 | 0 | 58010000 | 1 | 3 | 1Dig | 2D | 58010003 |  |  |  | 58010005
58 | 1 | 1 | 58010000 | 2 | 3 | 1PM | 2D | 58010003 |  |  |  | 58010005
58 | 1 | 2 | 58010000 | 3 | 4 | 2D | 2c | 58010003 |  |  |  | 58010005
58 | 1 | 3 | 58010000 | 4 | 5 | 2c | 3U | 58010003 |  |  |  | 58010005
58 | 1 | 4 | 58010000 | 5 | 6 | 3U | 4G | 58010003 |  |  |  | 58010005
58 | 1 | 5 | 58010000 | 6 | 7 | 4G | 5S | 58010003 |  |  |  | 58010005
58 | 1 | 6 | 58010000 | 7 | 8 | 5S | 6Oct | 58010003 |  |  |  | 58010005
58 | 1 | 7 | 58010000 | 8 | 9 | 6Oct | 7Rot | 58010003 |  |  |  | 58010005
58 | 1 | 8 | 58010000 | 9 | 10 | 7Rot | 8Gp | 58010003 |  |  |  | 58010005
58 | 1 | 9 | 58010000 | 10 | 11 | 8Gp | 9Ama | 58010003 |  |  |  | 58010005
58 | 1 | 10 | 58010000 | 11 | 12 | 9Ama | 10AsTm | 58010003 |  |  |  | 58010005
58 | 1 | 11 | 58010000 | 12 | 13 | 10AsTm | 11Azd | 58010003 |  |  |  | 58010005
59 | 1 | 0 | 59010000 | 1 | 3 | 1Dig | 2D | 59010003 |  |  |  | 59010005
59 | 1 | 1 | 59010000 | 2 | 3 | 1PM | 2D | 59010003 |  |  |  | 59010005
59 | 1 | 2 | 59010000 | 3 | 4 | 2D | 2c | 59010003 |  |  |  | 59010005
59 | 1 | 3 | 59010000 | 4 | 5 | 2c | 3U | 59010003 |  |  |  | 59010005
59 | 1 | 4 | 59010000 | 5 | 6 | 3U | 4G | 59010003 |  |  |  | 59010005
59 | 1 | 5 | 59010000 | 6 | 7 | 4G | 5S | 59010003 |  |  |  | 59010005
59 | 1 | 6 | 59010000 | 7 | 8 | 5S | 6Oct | 59010003 |  |  |  | 59010005
59 | 1 | 7 | 59010000 | 8 | 9 | 6Oct | 7Rot | 59010003 |  |  |  | 59010005
59 | 1 | 8 | 59010000 | 9 | 10 | 7Rot | 8Gp | 59010003 |  |  |  | 59010005
59 | 1 | 9 | 59010000 | 10 | 11 | 8Gp | 9Ama | 59010003 |  |  |  | 59010005
59 | 1 | 10 | 59010000 | 11 | 12 | 9Ama | 10AsTm | 59010003 |  |  |  | 59010005
59 | 1 | 11 | 59010000 | 12 | 13 | 10AsTm | 11Azd | 59010003 |  |  |  | 59010005
60 | 1 | 0 | 60010000 | 1 | 3 | 1Dig | 2D | 60010003 |  |  |  | 60010005
60 | 1 | 1 | 60010000 | 2 | 3 | 1PM | 2D | 60010003 |  |  |  | 60010005
60 | 1 | 2 | 60010000 | 3 | 4 | 2D | 2c | 60010003 |  |  |  | 60010005
60 | 1 | 3 | 60010000 | 4 | 5 | 2c | 3U | 60010003 |  |  |  | 60010005
60 | 1 | 4 | 60010000 | 5 | 6 | 3U | 4G | 60010003 |  |  |  | 60010005
60 | 1 | 5 | 60010000 | 6 | 7 | 4G | 5S | 60010003 |  |  |  | 60010005
60 | 1 | 6 | 60010000 | 7 | 8 | 5S | 6Oct | 60010003 |  |  |  | 60010005
60 | 1 | 7 | 60010000 | 8 | 9 | 6Oct | 7Rot | 60010003 |  |  |  | 60010005
60 | 1 | 8 | 60010000 | 9 | 10 | 7Rot | 8Gp | 60010003 |  |  |  | 60010005
60 | 1 | 9 | 60010000 | 10 | 11 | 8Gp | 9Ama | 60010003 |  |  |  | 60010005
60 | 1 | 10 | 60010000 | 11 | 12 | 9Ama | 10AsTm | 60010003 |  |  |  | 60010005
60 | 1 | 11 | 60010000 | 12 | 13 | 10AsTm | 11Azd | 60010003 |  |  |  | 60010005
61 | 1 | 0 | 61010000 | 1 | 3 | 1Dig | 2D | 61010003 |  |  |  | 61010005
61 | 1 | 1 | 61010000 | 2 | 3 | 1PM | 2D | 61010003 |  |  |  | 61010005
61 | 1 | 2 | 61010000 | 3 | 4 | 2D | 2c | 61010003 |  |  |  | 61010005
61 | 1 | 3 | 61010000 | 4 | 5 | 2c | 3U | 61010003 |  |  |  | 61010005
61 | 1 | 4 | 61010000 | 5 | 6 | 3U | 4G | 61010003 |  |  |  | 61010005
61 | 1 | 5 | 61010000 | 6 | 7 | 4G | 5S | 61010003 |  |  |  | 61010005
61 | 1 | 6 | 61010000 | 7 | 8 | 5S | 6Oct | 61010003 |  |  |  | 61010005
61 | 1 | 7 | 61010000 | 8 | 9 | 6Oct | 7Rot | 61010003 |  |  |  | 61010005
61 | 1 | 8 | 61010000 | 9 | 10 | 7Rot | 8Gp | 61010003 |  |  |  | 61010005
61 | 1 | 9 | 61010000 | 10 | 11 | 8Gp | 9Ama | 61010003 |  |  |  | 61010005
61 | 1 | 10 | 61010000 | 11 | 12 | 9Ama | 10AsTm | 61010003 |  |  |  | 61010005
61 | 1 | 11 | 61010000 | 12 | 13 | 10AsTm | 11Azd | 61010003 |  |  |  | 61010005
62 | 1 | 0 | 62010000 | 1 | 3 | 1Dig | 2D | 62010003 |  |  |  | 62010005
62 | 1 | 1 | 62010000 | 2 | 3 | 1PM | 2D | 62010003 |  |  |  | 62010005
62 | 1 | 2 | 62010000 | 3 | 4 | 2D | 2c | 62010003 |  |  |  | 62010005
62 | 1 | 3 | 62010000 | 4 | 5 | 2c | 3U | 62010003 |  |  |  | 62010005
62 | 1 | 4 | 62010000 | 5 | 6 | 3U | 4G | 62010003 |  |  |  | 62010005
62 | 1 | 5 | 62010000 | 6 | 7 | 4G | 5S | 62010003 |  |  |  | 62010005
62 | 1 | 6 | 62010000 | 7 | 8 | 5S | 6Oct | 62010003 |  |  |  | 62010005
62 | 1 | 7 | 62010000 | 8 | 9 | 6Oct | 7Rot | 62010003 |  |  |  | 62010005
62 | 1 | 8 | 62010000 | 9 | 10 | 7Rot | 8Gp | 62010003 |  |  |  | 62010005
62 | 1 | 9 | 62010000 | 10 | 11 | 8Gp | 9Ama | 62010003 |  |  |  | 62010005
62 | 1 | 10 | 62010000 | 11 | 12 | 9Ama | 10AsTm | 62010003 |  |  |  | 62010005
62 | 1 | 11 | 62010000 | 12 | 13 | 10AsTm | 11Azd | 62010003 |  |  |  | 62010005
63 | 1 | 0 | 63010000 | 1 | 3 | 1Dig | 2D | 63010003 |  |  |  | 63010005
63 | 1 | 1 | 63010000 | 2 | 3 | 1PM | 2D | 63010003 |  |  |  | 63010005
63 | 1 | 2 | 63010000 | 3 | 4 | 2D | 2c | 63010003 |  |  |  | 63010005
63 | 1 | 3 | 63010000 | 4 | 5 | 2c | 3U | 63010003 |  |  |  | 63010005
63 | 1 | 4 | 63010000 | 5 | 6 | 3U | 4G | 63010003 |  |  |  | 63010005
63 | 1 | 5 | 63010000 | 6 | 7 | 4G | 5S | 63010003 |  |  |  | 63010005
63 | 1 | 6 | 63010000 | 7 | 8 | 5S | 6Oct | 63010003 |  |  |  | 63010005
63 | 1 | 7 | 63010000 | 8 | 9 | 6Oct | 7Rot | 63010003 |  |  |  | 63010005
63 | 1 | 8 | 63010000 | 9 | 10 | 7Rot | 8Gp | 63010003 |  |  |  | 63010005
63 | 1 | 9 | 63010000 | 10 | 11 | 8Gp | 9Ama | 63010003 |  |  |  | 63010005
63 | 1 | 10 | 63010000 | 11 | 12 | 9Ama | 10AsTm | 63010003 |  |  |  | 63010005
63 | 1 | 11 | 63010000 | 12 | 13 | 10AsTm | 11Azd | 63010003 |  |  |  | 63010005
64 | 1 | 0 | 64010000 | 1 | 3 | 1Dig | 2D | 64010003 |  |  |  | 64010005
64 | 1 | 1 | 64010000 | 2 | 3 | 1PM | 2D | 64010003 |  |  |  | 64010005
64 | 1 | 2 | 64010000 | 3 | 4 | 2D | 2c | 64010003 |  |  |  | 64010005
64 | 1 | 3 | 64010000 | 4 | 5 | 2c | 3U | 64010003 |  |  |  | 64010005
64 | 1 | 4 | 64010000 | 5 | 6 | 3U | 4G | 64010003 |  |  |  | 64010005
64 | 1 | 5 | 64010000 | 6 | 7 | 4G | 5S | 64010003 |  |  |  | 64010005
64 | 1 | 6 | 64010000 | 7 | 8 | 5S | 6Oct | 64010003 |  |  |  | 64010005
64 | 1 | 7 | 64010000 | 8 | 9 | 6Oct | 7Rot | 64010003 |  |  |  | 64010005
64 | 1 | 8 | 64010000 | 9 | 10 | 7Rot | 8Gp | 64010003 |  |  |  | 64010005
64 | 1 | 9 | 64010000 | 10 | 11 | 8Gp | 9Ama | 64010003 |  |  |  | 64010005
64 | 1 | 10 | 64010000 | 11 | 12 | 9Ama | 10AsTm | 64010003 |  |  |  | 64010005
64 | 1 | 11 | 64010000 | 12 | 13 | 10AsTm | 11Azd | 64010003 |  |  |  | 64010005
65 | 1 | 0 | 65010000 | 1 | 3 | 1Dig | 2D | 65010003 |  |  |  | 65010005
65 | 1 | 1 | 65010000 | 2 | 3 | 1PM | 2D | 65010003 |  |  |  | 65010005
65 | 1 | 2 | 65010000 | 3 | 4 | 2D | 2c | 65010003 |  |  |  | 65010005
65 | 1 | 3 | 65010000 | 4 | 5 | 2c | 3U | 65010003 |  |  |  | 65010005
65 | 1 | 4 | 65010000 | 5 | 6 | 3U | 4G | 65010003 |  |  |  | 65010005
65 | 1 | 5 | 65010000 | 6 | 7 | 4G | 5S | 65010003 |  |  |  | 65010005
65 | 1 | 6 | 65010000 | 7 | 8 | 5S | 6Oct | 65010003 |  |  |  | 65010005
65 | 1 | 7 | 65010000 | 8 | 9 | 6Oct | 7Rot | 65010003 |  |  |  | 65010005
65 | 1 | 8 | 65010000 | 9 | 10 | 7Rot | 8Gp | 65010003 |  |  |  | 65010005
65 | 1 | 9 | 65010000 | 10 | 11 | 8Gp | 9Ama | 65010003 |  |  |  | 65010005
65 | 1 | 10 | 65010000 | 11 | 12 | 9Ama | 10AsTm | 65010003 |  |  |  | 65010005
65 | 1 | 11 | 65010000 | 12 | 13 | 10AsTm | 11Azd | 65010003 |  |  |  | 65010005
66 | 1 | 0 | 66010000 | 1 | 3 | 1Dig | 2D | 66010003 |  |  |  | 66010005
66 | 1 | 1 | 66010000 | 2 | 3 | 1PM | 2D | 66010003 |  |  |  | 66010005
66 | 1 | 2 | 66010000 | 3 | 4 | 2D | 2c | 66010003 |  |  |  | 66010005
66 | 1 | 3 | 66010000 | 4 | 5 | 2c | 3U | 66010003 |  |  |  | 66010005
66 | 1 | 4 | 66010000 | 5 | 6 | 3U | 4G | 66010003 |  |  |  | 66010005
66 | 1 | 5 | 66010000 | 6 | 7 | 4G | 5S | 66010003 |  |  |  | 66010005
66 | 1 | 6 | 66010000 | 7 | 8 | 5S | 6Oct | 66010003 |  |  |  | 66010005
66 | 1 | 7 | 66010000 | 8 | 9 | 6Oct | 7Rot | 66010003 |  |  |  | 66010005
66 | 1 | 8 | 66010000 | 9 | 10 | 7Rot | 8Gp | 66010003 |  |  |  | 66010005
66 | 1 | 9 | 66010000 | 10 | 11 | 8Gp | 9Ama | 66010003 |  |  |  | 66010005
66 | 1 | 10 | 66010000 | 11 | 12 | 9Ama | 10AsTm | 66010003 |  |  |  | 66010005
66 | 1 | 11 | 66010000 | 12 | 13 | 10AsTm | 11Azd | 66010003 |  |  |  | 66010005
67 | 1 | 0 | 67010000 | 1 | 3 | 1Dig | 2D | 67010003 |  |  |  | 67010005
67 | 1 | 1 | 67010000 | 2 | 3 | 1PM | 2D | 67010003 |  |  |  | 67010005
67 | 1 | 2 | 67010000 | 3 | 4 | 2D | 2c | 67010003 |  |  |  | 67010005
67 | 1 | 3 | 67010000 | 4 | 5 | 2c | 3U | 67010003 |  |  |  | 67010005
67 | 1 | 4 | 67010000 | 5 | 6 | 3U | 4G | 67010003 |  |  |  | 67010005
67 | 1 | 5 | 67010000 | 6 | 7 | 4G | 5S | 67010003 |  |  |  | 67010005
67 | 1 | 6 | 67010000 | 7 | 8 | 5S | 6Oct | 67010003 |  |  |  | 67010005
67 | 1 | 7 | 67010000 | 8 | 9 | 6Oct | 7Rot | 67010003 |  |  |  | 67010005
67 | 1 | 8 | 67010000 | 9 | 10 | 7Rot | 8Gp | 67010003 |  |  |  | 67010005
67 | 1 | 9 | 67010000 | 10 | 11 | 8Gp | 9Ama | 67010003 |  |  |  | 67010005
67 | 1 | 10 | 67010000 | 11 | 12 | 9Ama | 10AsTm | 67010003 |  |  |  | 67010005
67 | 1 | 11 | 67010000 | 12 | 13 | 10AsTm | 11Azd | 67010003 |  |  |  | 67010005
68 | 1 | 0 | 68010000 | 1 | 3 | 1Dig | 2D | 68010003 |  |  |  | 68010005
68 | 1 | 1 | 68010000 | 2 | 3 | 1PM | 2D | 68010003 |  |  |  | 68010005
68 | 1 | 2 | 68010000 | 3 | 4 | 2D | 2c | 68010003 |  |  |  | 68010005
68 | 1 | 3 | 68010000 | 4 | 5 | 2c | 3U | 68010003 |  |  |  | 68010005
68 | 1 | 4 | 68010000 | 5 | 6 | 3U | 4G | 68010003 |  |  |  | 68010005
68 | 1 | 5 | 68010000 | 6 | 7 | 4G | 5S | 68010003 |  |  |  | 68010005
68 | 1 | 6 | 68010000 | 7 | 8 | 5S | 6Oct | 68010003 |  |  |  | 68010005
68 | 1 | 7 | 68010000 | 8 | 9 | 6Oct | 7Rot | 68010003 |  |  |  | 68010005
68 | 1 | 8 | 68010000 | 9 | 10 | 7Rot | 8Gp | 68010003 |  |  |  | 68010005
68 | 1 | 9 | 68010000 | 10 | 11 | 8Gp | 9Ama | 68010003 |  |  |  | 68010005
68 | 1 | 10 | 68010000 | 11 | 12 | 9Ama | 10AsTm | 68010003 |  |  |  | 68010005
68 | 1 | 11 | 68010000 | 12 | 13 | 10AsTm | 11Azd | 68010003 |  |  |  | 68010005
69 | 1 | 0 | 69010000 | 1 | 3 | 1Dig | 2D | 69010003 |  |  |  | 69010005
69 | 1 | 1 | 69010000 | 2 | 3 | 1PM | 2D | 69010003 |  |  |  | 69010005
69 | 1 | 2 | 69010000 | 3 | 4 | 2D | 2c | 69010003 |  |  |  | 69010005
69 | 1 | 3 | 69010000 | 4 | 5 | 2c | 3U | 69010003 |  |  |  | 69010005
69 | 1 | 4 | 69010000 | 5 | 6 | 3U | 4G | 69010003 |  |  |  | 69010005
69 | 1 | 5 | 69010000 | 6 | 7 | 4G | 5S | 69010003 |  |  |  | 69010005
69 | 1 | 6 | 69010000 | 7 | 8 | 5S | 6Oct | 69010003 |  |  |  | 69010005
69 | 1 | 7 | 69010000 | 8 | 9 | 6Oct | 7Rot | 69010003 |  |  |  | 69010005
69 | 1 | 8 | 69010000 | 9 | 10 | 7Rot | 8Gp | 69010003 |  |  |  | 69010005
69 | 1 | 9 | 69010000 | 10 | 11 | 8Gp | 9Ama | 69010003 |  |  |  | 69010005
69 | 1 | 10 | 69010000 | 11 | 12 | 9Ama | 10AsTm | 69010003 |  |  |  | 69010005
69 | 1 | 11 | 69010000 | 12 | 13 | 10AsTm | 11Azd | 69010003 |  |  |  | 69010005
70 | 1 | 0 | 70010000 | 1 | 3 | 1Dig | 2D | 70010003 |  |  |  | 70010005
70 | 1 | 1 | 70010000 | 2 | 3 | 1PM | 2D | 70010003 |  |  |  | 70010005
70 | 1 | 2 | 70010000 | 3 | 4 | 2D | 2c | 70010003 |  |  |  | 70010005
70 | 1 | 3 | 70010000 | 4 | 5 | 2c | 3U | 70010003 |  |  |  | 70010005
70 | 1 | 4 | 70010000 | 5 | 6 | 3U | 4G | 70010003 |  |  |  | 70010005
70 | 1 | 5 | 70010000 | 6 | 7 | 4G | 5S | 70010003 |  |  |  | 70010005
70 | 1 | 6 | 70010000 | 7 | 8 | 5S | 6Oct | 70010003 |  |  |  | 70010005
70 | 1 | 7 | 70010000 | 8 | 9 | 6Oct | 7Rot | 70010003 |  |  |  | 70010005
70 | 1 | 8 | 70010000 | 9 | 10 | 7Rot | 8Gp | 70010003 |  |  |  | 70010005
70 | 1 | 9 | 70010000 | 10 | 11 | 8Gp | 9Ama | 70010003 |  |  |  | 70010005
70 | 1 | 10 | 70010000 | 11 | 12 | 9Ama | 10AsTm | 70010003 |  |  |  | 70010005
70 | 1 | 11 | 70010000 | 12 | 13 | 10AsTm | 11Azd | 70010003 |  |  |  | 70010005
71 | 1 | 0 | 71010000 | 1 | 3 | 1Dig | 2D | 71010003 |  |  |  | 71010005
71 | 1 | 1 | 71010000 | 2 | 3 | 1PM | 2D | 71010003 |  |  |  | 71010005
71 | 1 | 2 | 71010000 | 3 | 4 | 2D | 2c | 71010003 |  |  |  | 71010005
71 | 1 | 3 | 71010000 | 4 | 5 | 2c | 3U | 71010003 |  |  |  | 71010005
71 | 1 | 4 | 71010000 | 5 | 6 | 3U | 4G | 71010003 |  |  |  | 71010005
71 | 1 | 5 | 71010000 | 6 | 7 | 4G | 5S | 71010003 |  |  |  | 71010005
71 | 1 | 6 | 71010000 | 7 | 8 | 5S | 6Oct | 71010003 |  |  |  | 71010005
71 | 1 | 7 | 71010000 | 8 | 9 | 6Oct | 7Rot | 71010003 |  |  |  | 71010005
71 | 1 | 8 | 71010000 | 9 | 10 | 7Rot | 8Gp | 71010003 |  |  |  | 71010005
71 | 1 | 9 | 71010000 | 10 | 11 | 8Gp | 9Ama | 71010003 |  |  |  | 71010005
71 | 1 | 10 | 71010000 | 11 | 12 | 9Ama | 10AsTm | 71010003 |  |  |  | 71010005
71 | 1 | 11 | 71010000 | 12 | 13 | 10AsTm | 11Azd | 71010003 |  |  |  | 71010005
72 | 1 | 0 | 72010000 | 1 | 3 | 1Dig | 2D | 72010003 |  |  |  | 72010005
72 | 1 | 1 | 72010000 | 2 | 3 | 1PM | 2D | 72010003 |  |  |  | 72010005
72 | 1 | 2 | 72010000 | 3 | 4 | 2D | 2c | 72010003 |  |  |  | 72010005
72 | 1 | 3 | 72010000 | 4 | 5 | 2c | 3U | 72010003 |  |  |  | 72010005
72 | 1 | 4 | 72010000 | 5 | 6 | 3U | 4G | 72010003 |  |  |  | 72010005
72 | 1 | 5 | 72010000 | 6 | 7 | 4G | 5S | 72010003 |  |  |  | 72010005
72 | 1 | 6 | 72010000 | 7 | 8 | 5S | 6Oct | 72010003 |  |  |  | 72010005
72 | 1 | 7 | 72010000 | 8 | 9 | 6Oct | 7Rot | 72010003 |  |  |  | 72010005
72 | 1 | 8 | 72010000 | 9 | 10 | 7Rot | 8Gp | 72010003 |  |  |  | 72010005
72 | 1 | 9 | 72010000 | 10 | 11 | 8Gp | 9Ama | 72010003 |  |  |  | 72010005
72 | 1 | 10 | 72010000 | 11 | 12 | 9Ama | 10AsTm | 72010003 |  |  |  | 72010005
72 | 1 | 11 | 72010000 | 12 | 13 | 10AsTm | 11Azd | 72010003 |  |  |  | 72010005
73 | 1 | 0 | 73010000 | 1 | 3 | 1Dig | 2D | 73010003 |  |  |  | 73010005
73 | 1 | 1 | 73010000 | 2 | 3 | 1PM | 2D | 73010003 |  |  |  | 73010005
73 | 1 | 2 | 73010000 | 3 | 4 | 2D | 2c | 73010003 |  |  |  | 73010005
73 | 1 | 3 | 73010000 | 4 | 5 | 2c | 3U | 73010003 |  |  |  | 73010005
73 | 1 | 4 | 73010000 | 5 | 6 | 3U | 4G | 73010003 |  |  |  | 73010005
73 | 1 | 5 | 73010000 | 6 | 7 | 4G | 5S | 73010003 |  |  |  | 73010005
73 | 1 | 6 | 73010000 | 7 | 8 | 5S | 6Oct | 73010003 |  |  |  | 73010005
73 | 1 | 7 | 73010000 | 8 | 9 | 6Oct | 7Rot | 73010003 |  |  |  | 73010005
73 | 1 | 8 | 73010000 | 9 | 10 | 7Rot | 8Gp | 73010003 |  |  |  | 73010005
73 | 1 | 9 | 73010000 | 10 | 11 | 8Gp | 9Ama | 73010003 |  |  |  | 73010005
73 | 1 | 10 | 73010000 | 11 | 12 | 9Ama | 10AsTm | 73010003 |  |  |  | 73010005
73 | 1 | 11 | 73010000 | 12 | 13 | 10AsTm | 11Azd | 73010003 |  |  |  | 73010005
74 | 1 | 0 | 74010000 | 1 | 3 | 1Dig | 2D | 74010003 |  |  |  | 74010005
74 | 1 | 1 | 74010000 | 2 | 3 | 1PM | 2D | 74010003 |  |  |  | 74010005
74 | 1 | 2 | 74010000 | 3 | 4 | 2D | 2c | 74010003 |  |  |  | 74010005
74 | 1 | 3 | 74010000 | 4 | 5 | 2c | 3U | 74010003 |  |  |  | 74010005
74 | 1 | 4 | 74010000 | 5 | 6 | 3U | 4G | 74010003 |  |  |  | 74010005
74 | 1 | 5 | 74010000 | 6 | 7 | 4G | 5S | 74010003 |  |  |  | 74010005
74 | 1 | 6 | 74010000 | 7 | 8 | 5S | 6Oct | 74010003 |  |  |  | 74010005
74 | 1 | 7 | 74010000 | 8 | 9 | 6Oct | 7Rot | 74010003 |  |  |  | 74010005
74 | 1 | 8 | 74010000 | 9 | 10 | 7Rot | 8Gp | 74010003 |  |  |  | 74010005
74 | 1 | 9 | 74010000 | 10 | 11 | 8Gp | 9Ama | 74010003 |  |  |  | 74010005
74 | 1 | 10 | 74010000 | 11 | 12 | 9Ama | 10AsTm | 74010003 |  |  |  | 74010005
74 | 1 | 11 | 74010000 | 12 | 13 | 10AsTm | 11Azd | 74010003 |  |  |  | 74010005
75 | 1 | 0 | 75010000 | 1 | 3 | 1Dig | 2D | 75010003 |  |  |  | 75010005
75 | 1 | 1 | 75010000 | 2 | 3 | 1PM | 2D | 75010003 |  |  |  | 75010005
75 | 1 | 2 | 75010000 | 3 | 4 | 2D | 2c | 75010003 |  |  |  | 75010005
75 | 1 | 3 | 75010000 | 4 | 5 | 2c | 3U | 75010003 |  |  |  | 75010005
75 | 1 | 4 | 75010000 | 5 | 6 | 3U | 4G | 75010003 |  |  |  | 75010005
75 | 1 | 5 | 75010000 | 6 | 7 | 4G | 5S | 75010003 |  |  |  | 75010005
75 | 1 | 6 | 75010000 | 7 | 8 | 5S | 6Oct | 75010003 |  |  |  | 75010005
75 | 1 | 7 | 75010000 | 8 | 9 | 6Oct | 7Rot | 75010003 |  |  |  | 75010005
75 | 1 | 8 | 75010000 | 9 | 10 | 7Rot | 8Gp | 75010003 |  |  |  | 75010005
75 | 1 | 9 | 75010000 | 10 | 11 | 8Gp | 9Ama | 75010003 |  |  |  | 75010005
75 | 1 | 10 | 75010000 | 11 | 12 | 9Ama | 10AsTm | 75010003 |  |  |  | 75010005
75 | 1 | 11 | 75010000 | 12 | 13 | 10AsTm | 11Azd | 75010003 |  |  |  | 75010005
76 | 1 | 0 | 76010000 | 1 | 3 | 1Dig | 2D | 76010003 |  |  |  | 76010005
76 | 1 | 1 | 76010000 | 2 | 3 | 1PM | 2D | 76010003 |  |  |  | 76010005
76 | 1 | 2 | 76010000 | 3 | 4 | 2D | 2c | 76010003 |  |  |  | 76010005
76 | 1 | 3 | 76010000 | 4 | 5 | 2c | 3U | 76010003 |  |  |  | 76010005
76 | 1 | 4 | 76010000 | 5 | 6 | 3U | 4G | 76010003 |  |  |  | 76010005
76 | 1 | 5 | 76010000 | 6 | 7 | 4G | 5S | 76010003 |  |  |  | 76010005
76 | 1 | 6 | 76010000 | 7 | 8 | 5S | 6Oct | 76010003 |  |  |  | 76010005
76 | 1 | 7 | 76010000 | 8 | 9 | 6Oct | 7Rot | 76010003 |  |  |  | 76010005
76 | 1 | 8 | 76010000 | 9 | 10 | 7Rot | 8Gp | 76010003 |  |  |  | 76010005
76 | 1 | 9 | 76010000 | 10 | 11 | 8Gp | 9Ama | 76010003 |  |  |  | 76010005
76 | 1 | 10 | 76010000 | 11 | 12 | 9Ama | 10AsTm | 76010003 |  |  |  | 76010005
76 | 1 | 11 | 76010000 | 12 | 13 | 10AsTm | 11Azd | 76010003 |  |  |  | 76010005
77 | 1 | 0 | 77010000 | 1 | 3 | 1Dig | 2D | 77010003 |  |  |  | 77010005
77 | 1 | 1 | 77010000 | 2 | 3 | 1PM | 2D | 77010003 |  |  |  | 77010005
77 | 1 | 2 | 77010000 | 3 | 4 | 2D | 2c | 77010003 |  |  |  | 77010005
77 | 1 | 3 | 77010000 | 4 | 5 | 2c | 3U | 77010003 |  |  |  | 77010005
77 | 1 | 4 | 77010000 | 5 | 6 | 3U | 4G | 77010003 |  |  |  | 77010005
77 | 1 | 5 | 77010000 | 6 | 7 | 4G | 5S | 77010003 |  |  |  | 77010005
77 | 1 | 6 | 77010000 | 7 | 8 | 5S | 6Oct | 77010003 |  |  |  | 77010005
77 | 1 | 7 | 77010000 | 8 | 9 | 6Oct | 7Rot | 77010003 |  |  |  | 77010005
77 | 1 | 8 | 77010000 | 9 | 10 | 7Rot | 8Gp | 77010003 |  |  |  | 77010005
77 | 1 | 9 | 77010000 | 10 | 11 | 8Gp | 9Ama | 77010003 |  |  |  | 77010005
77 | 1 | 10 | 77010000 | 11 | 12 | 9Ama | 10AsTm | 77010003 |  |  |  | 77010005
77 | 1 | 11 | 77010000 | 12 | 13 | 10AsTm | 11Azd | 77010003 |  |  |  | 77010005
78 | 1 | 0 | 78010000 | 1 | 3 | 1Dig | 2D | 78010003 |  |  |  | 78010005
78 | 1 | 1 | 78010000 | 2 | 3 | 1PM | 2D | 78010003 |  |  |  | 78010005
78 | 1 | 2 | 78010000 | 3 | 4 | 2D | 2c | 78010003 |  |  |  | 78010005
78 | 1 | 3 | 78010000 | 4 | 5 | 2c | 3U | 78010003 |  |  |  | 78010005
78 | 1 | 4 | 78010000 | 5 | 6 | 3U | 4G | 78010003 |  |  |  | 78010005
78 | 1 | 5 | 78010000 | 6 | 7 | 4G | 5S | 78010003 |  |  |  | 78010005
78 | 1 | 6 | 78010000 | 7 | 8 | 5S | 6Oct | 78010003 |  |  |  | 78010005
78 | 1 | 7 | 78010000 | 8 | 9 | 6Oct | 7Rot | 78010003 |  |  |  | 78010005
78 | 1 | 8 | 78010000 | 9 | 10 | 7Rot | 8Gp | 78010003 |  |  |  | 78010005
78 | 1 | 9 | 78010000 | 10 | 11 | 8Gp | 9Ama | 78010003 |  |  |  | 78010005
78 | 1 | 10 | 78010000 | 11 | 12 | 9Ama | 10AsTm | 78010003 |  |  |  | 78010005
78 | 1 | 11 | 78010000 | 12 | 13 | 10AsTm | 11Azd | 78010003 |  |  |  | 78010005
79 | 1 | 0 | 79010000 | 1 | 3 | 1Dig | 2D | 79010003 |  |  |  | 79010005
79 | 1 | 1 | 79010000 | 2 | 3 | 1PM | 2D | 79010003 |  |  |  | 79010005
79 | 1 | 2 | 79010000 | 3 | 4 | 2D | 2c | 79010003 |  |  |  | 79010005
79 | 1 | 3 | 79010000 | 4 | 5 | 2c | 3U | 79010003 |  |  |  | 79010005
79 | 1 | 4 | 79010000 | 5 | 6 | 3U | 4G | 79010003 |  |  |  | 79010005
79 | 1 | 5 | 79010000 | 6 | 7 | 4G | 5S | 79010003 |  |  |  | 79010005
79 | 1 | 6 | 79010000 | 7 | 8 | 5S | 6Oct | 79010003 |  |  |  | 79010005
79 | 1 | 7 | 79010000 | 8 | 9 | 6Oct | 7Rot | 79010003 |  |  |  | 79010005
79 | 1 | 8 | 79010000 | 9 | 10 | 7Rot | 8Gp | 79010003 |  |  |  | 79010005
79 | 1 | 9 | 79010000 | 10 | 11 | 8Gp | 9Ama | 79010003 |  |  |  | 79010005
79 | 1 | 10 | 79010000 | 11 | 12 | 9Ama | 10AsTm | 79010003 |  |  |  | 79010005
79 | 1 | 11 | 79010000 | 12 | 13 | 10AsTm | 11Azd | 79010003 |  |  |  | 79010005
80 | 1 | 0 | 80010000 | 1 | 3 | 1Dig | 2D | 80010003 |  |  |  | 80010005
80 | 1 | 1 | 80010000 | 2 | 3 | 1PM | 2D | 80010003 |  |  |  | 80010005
80 | 1 | 2 | 80010000 | 3 | 4 | 2D | 2c | 80010003 |  |  |  | 80010005
80 | 1 | 3 | 80010000 | 4 | 5 | 2c | 3U | 80010003 |  |  |  | 80010005
80 | 1 | 4 | 80010000 | 5 | 6 | 3U | 4G | 80010003 |  |  |  | 80010005
80 | 1 | 5 | 80010000 | 6 | 7 | 4G | 5S | 80010003 |  |  |  | 80010005
80 | 1 | 6 | 80010000 | 7 | 8 | 5S | 6Oct | 80010003 |  |  |  | 80010005
80 | 1 | 7 | 80010000 | 8 | 9 | 6Oct | 7Rot | 80010003 |  |  |  | 80010005
80 | 1 | 8 | 80010000 | 9 | 10 | 7Rot | 8Gp | 80010003 |  |  |  | 80010005
80 | 1 | 9 | 80010000 | 10 | 11 | 8Gp | 9Ama | 80010003 |  |  |  | 80010005
80 | 1 | 10 | 80010000 | 11 | 12 | 9Ama | 10AsTm | 80010003 |  |  |  | 80010005
80 | 1 | 11 | 80010000 | 12 | 13 | 10AsTm | 11Azd | 80010003 |  |  |  | 80010005
81 | 1 | 0 | 81010000 | 1 | 3 | 1Dig | 2D | 81010003 |  |  |  | 81010005
81 | 1 | 1 | 81010000 | 2 | 3 | 1PM | 2D | 81010003 |  |  |  | 81010005
81 | 1 | 2 | 81010000 | 3 | 4 | 2D | 2c | 81010003 |  |  |  | 81010005
81 | 1 | 3 | 81010000 | 4 | 5 | 2c | 3U | 81010003 |  |  |  | 81010005
81 | 1 | 4 | 81010000 | 5 | 6 | 3U | 4G | 81010003 |  |  |  | 81010005
81 | 1 | 5 | 81010000 | 6 | 7 | 4G | 5S | 81010003 |  |  |  | 81010005
81 | 1 | 6 | 81010000 | 7 | 8 | 5S | 6Oct | 81010003 |  |  |  | 81010005
81 | 1 | 7 | 81010000 | 8 | 9 | 6Oct | 7Rot | 81010003 |  |  |  | 81010005
81 | 1 | 8 | 81010000 | 9 | 10 | 7Rot | 8Gp | 81010003 |  |  |  | 81010005
81 | 1 | 9 | 81010000 | 10 | 11 | 8Gp | 9Ama | 81010003 |  |  |  | 81010005
81 | 1 | 10 | 81010000 | 11 | 12 | 9Ama | 10AsTm | 81010003 |  |  |  | 81010005
81 | 1 | 11 | 81010000 | 12 | 13 | 10AsTm | 11Azd | 81010003 |  |  |  | 81010005
82 | 1 | 0 | 82010000 | 1 | 3 | 1Dig | 2D | 82010003 |  |  |  | 82010005
82 | 1 | 1 | 82010000 | 2 | 3 | 1PM | 2D | 82010003 |  |  |  | 82010005
82 | 1 | 2 | 82010000 | 3 | 4 | 2D | 2c | 82010003 |  |  |  | 82010005
82 | 1 | 3 | 82010000 | 4 | 5 | 2c | 3U | 82010003 |  |  |  | 82010005
82 | 1 | 4 | 82010000 | 5 | 6 | 3U | 4G | 82010003 |  |  |  | 82010005
82 | 1 | 5 | 82010000 | 6 | 7 | 4G | 5S | 82010003 |  |  |  | 82010005
82 | 1 | 6 | 82010000 | 7 | 8 | 5S | 6Oct | 82010003 |  |  |  | 82010005
82 | 1 | 7 | 82010000 | 8 | 9 | 6Oct | 7Rot | 82010003 |  |  |  | 82010005
82 | 1 | 8 | 82010000 | 9 | 10 | 7Rot | 8Gp | 82010003 |  |  |  | 82010005
82 | 1 | 9 | 82010000 | 10 | 11 | 8Gp | 9Ama | 82010003 |  |  |  | 82010005
82 | 1 | 10 | 82010000 | 11 | 12 | 9Ama | 10AsTm | 82010003 |  |  |  | 82010005
82 | 1 | 11 | 82010000 | 12 | 13 | 10AsTm | 11Azd | 82010003 |  |  |  | 82010005
83 | 1 | 0 | 83010000 | 1 | 3 | 1Dig | 2D | 83010003 |  |  |  | 83010005
83 | 1 | 1 | 83010000 | 2 | 3 | 1PM | 2D | 83010003 |  |  |  | 83010005
83 | 1 | 2 | 83010000 | 3 | 4 | 2D | 2c | 83010003 |  |  |  | 83010005
83 | 1 | 3 | 83010000 | 4 | 5 | 2c | 3U | 83010003 |  |  |  | 83010005
83 | 1 | 4 | 83010000 | 5 | 6 | 3U | 4G | 83010003 |  |  |  | 83010005
83 | 1 | 5 | 83010000 | 6 | 7 | 4G | 5S | 83010003 |  |  |  | 83010005
83 | 1 | 6 | 83010000 | 7 | 8 | 5S | 6Oct | 83010003 |  |  |  | 83010005
83 | 1 | 7 | 83010000 | 8 | 9 | 6Oct | 7Rot | 83010003 |  |  |  | 83010005
83 | 1 | 8 | 83010000 | 9 | 10 | 7Rot | 8Gp | 83010003 |  |  |  | 83010005
83 | 1 | 9 | 83010000 | 10 | 11 | 8Gp | 9Ama | 83010003 |  |  |  | 83010005
83 | 1 | 10 | 83010000 | 11 | 12 | 9Ama | 10AsTm | 83010003 |  |  |  | 83010005
83 | 1 | 11 | 83010000 | 12 | 13 | 10AsTm | 11Azd | 83010003 |  |  |  | 83010005
84 | 1 | 0 | 84010000 | 1 | 3 | 1Dig | 2D | 84010003 |  |  |  | 84010005
84 | 1 | 1 | 84010000 | 2 | 3 | 1PM | 2D | 84010003 |  |  |  | 84010005
84 | 1 | 2 | 84010000 | 3 | 4 | 2D | 2c | 84010003 |  |  |  | 84010005

## Graphs
Sample | SubSample | Variable | Label |  | 0 | 1 | 2 | 3 | 4 | 5 | 6 | 7 | 8 | 9 | 10 | 11 | 12 | 13
1 | 1 |  |  |  | ce1 | 1Dig | 1PM | 2D | 2c | 3U | 4G | 5S | 6Oct | 7Rot | 8Gp | 9Ama | 10AsTm | 11Azd
[5 empty] | P | X | L | P | P | E | E | E | E | E | E | X | E | X
1 | 1 | 1 | 1010001 | O2 concentration | #N/A | #N/A | #N/A | #N/A | #N/A | #N/A | #N/A | #N/A | #N/A | #N/A | #N/A | #N/A | #N/A | #N/A
1 | 1 | 2 | 1010002 | O2 flux per volume | #N/A | #N/A | #N/A | #N/A | #N/A | #N/A | #N/A | #N/A | #N/A | #N/A | #N/A | #N/A | #N/A | #N/A
1 | 1 | 3 | 1010003 | Specific flux | #N/A | #N/A | #N/A | #N/A | #N/A | #N/A | #N/A | #N/A | #N/A | #N/A | #N/A | #N/A | #N/A | #N/A
1 | 1 | 4 | 1010004 | Flux control ratio | #N/A | #N/A | #N/A | #N/A | #N/A | #N/A | #N/A | #N/A | #N/A | #N/A | #N/A | #N/A | #N/A | #N/A
1 | 1 | 5 | 1010005 | Specific flux (mt) | #N/A | #N/A | #N/A | #N/A | #N/A | #N/A | #N/A | #N/A | #N/A | #N/A | #N/A | #N/A | #N/A | #N/A
1 | 1 | 6 | 1010006 | FCR (mt: ROX-corr.) | #N/A | #N/A | #N/A | #N/A | #N/A | #N/A | #N/A | #N/A | #N/A | #N/A | #N/A | #N/A | #N/A | #N/A
|  |  | X | A:O2 concentration | 1 1Dig X: #N/A; 11 9Ama X: #N/A; 11 9Ama X: #N/A
|  |  | E |  | 5 3U E: #N/A; 6 4G E: #N/A; 7 5S E: #N/A; 8 6Oct E: #N/A; 9 7Rot E: #N/A; 10 8Gp E: #N/A; 11 9Ama E: #N/A
|  |  | P |  | 0 ce1 P: #N/A; 3 2D P: #N/A; 4 2c P: #N/A
|  |  | L |  | 2 1PM L: #N/A
|  |  | X | B:O2 flux per volume | 1 1Dig X: #N/A; 11 9Ama X: #N/A; 11 9Ama X: #N/A
|  |  | E |  | 5 3U E: #N/A; 6 4G E: #N/A; 7 5S E: #N/A; 8 6Oct E: #N/A; 9 7Rot E: #N/A; 10 8Gp E: #N/A; 11 9Ama E: #N/A
|  |  | P |  | 0 ce1 P: #N/A; 3 2D P: #N/A; 4 2c P: #N/A
|  |  | L |  | 2 1PM L: #N/A
|  |  | X | C:Specific flux | 1 1Dig X: #N/A; 11 9Ama X: #N/A; 11 9Ama X: #N/A
|  |  | E |  | 5 3U E: #N/A; 6 4G E: #N/A; 7 5S E: #N/A; 8 6Oct E: #N/A; 9 7Rot E: #N/A; 10 8Gp E: #N/A; 11 9Ama E: #N/A
|  |  | P |  | 0 ce1 P: #N/A; 3 2D P: #N/A; 4 2c P: #N/A
|  |  | L |  | 2 1PM L: #N/A
|  |  | X | D:Flux control ratio | 1 1Dig X: #N/A; 11 9Ama X: #N/A; 11 9Ama X: #N/A
|  |  | E |  | 5 3U E: #N/A; 6 4G E: #N/A; 7 5S E: #N/A; 8 6Oct E: #N/A; 9 7Rot E: #N/A; 10 8Gp E: #N/A; 11 9Ama E: #N/A
|  |  | P |  | 0 ce1 P: #N/A; 3 2D P: #N/A; 4 2c P: #N/A
|  |  | L |  | 2 1PM L: #N/A
|  |  | X | E:Flux control factor | 1 1Dig X: #REF!; 11 9Ama X: #REF!; 11 9Ama X: #REF!
|  |  | E |  | 5 3U E: #REF!; 6 4G E: #REF!; 7 5S E: #REF!; 8 6Oct E: #REF!; 9 7Rot E: #REF!; 10 8Gp E: #REF!; 11 9Ama E: #REF!
|  |  | P |  | 0 ce1 P: #REF!; 3 2D P: #REF!; 4 2c P: #REF!
|  |  | L |  | 2 1PM L: #REF!
|  |  | X | F:Specific flux (mt) | 1 1Dig X: #N/A; 11 9Ama X: #N/A; 11 9Ama X: #N/A
|  |  | E |  | 5 3U E: #N/A; 6 4G E: #N/A; 7 5S E: #N/A; 8 6Oct E: #N/A; 9 7Rot E: #N/A; 10 8Gp E: #N/A; 11 9Ama E: #N/A
|  |  | P |  | 0 ce1 P: #N/A; 3 2D P: #N/A; 4 2c P: #N/A
|  |  | L |  | 2 1PM L: #N/A
|  |  | X | G:FCR (mt: ROX-corr.) | 1 1Dig X: #N/A; 11 9Ama X: #N/A; 11 9Ama X: #N/A
|  |  | E |  | 5 3U E: #N/A; 6 4G E: #N/A; 7 5S E: #N/A; 8 6Oct E: #N/A; 9 7Rot E: #N/A; 10 8Gp E: #N/A; 11 9Ama E: #N/A
|  |  | P |  | 0 ce1 P: #N/A; 3 2D P: #N/A; 4 2c P: #N/A
|  |  | L |  | 2 1PM L: #N/A
|  |  | X | H:FCF (mt: ROX-corr.)
E
P
|  |  | L |  | 2 1PM L: #N/A