## Instructions
1 | On the 'protocol' page, design your protocol.
Only complete the white cells. Everything else will sort itself out.
You should complete the 'Mark name' and 'Coupling' columns from the top down.
Use: L=LEAK; P=OXPHOS; E=ETS; X=extra (ROX, Chemical background).
In addition, specify the experimental design in the boxes to the right.
2 | View the protocol on the 'Image' page.
The image will be updated automatically with any changes you make to the protocol.
You might find it helpful to open a second Excel window, so you can see the changes as they happen.
3a | Copy and paste the data from DATLAB to the 'Data' page.
The data should be pasted in the top left yellow box, noted with a comment.
After pasting, take note of the other yellow boxes!
The sample number and subsamble number must follow the experimental design.
For example, if you have 3 samples with 4 technical repeats per sample, the sequence will be as follows:
1-1 1-2 1-3 1-4 2-1 2-2 2-3 2-4 3-1 3-2 3-3 3-4
Delete any text in the other yellow box. This is a limitation of the Excel formulae that expect sequential values in this column.
3b | Add new data as needed
Copy all the rows between the heavy black lines corresponding to a single experimental run (approx. 20 rows).
Paste them into fresh rows at the bottom of the page. It doesn't matter how far down, so long as it doesn't over-write the previous data.
Go to step 3a to past the new data from DATLAB.
4 | Export the data.
In the 'SPSS' page will be tabulated the data from the experiment, in a style that can be exported to a statistical package.
5 | Plot the data.
In the 'Graph' page, select a Sample and Subsample in the boxes at the top of the page.
The corresponding data will be displayed in the graphs.

## Protocol
Step | MarkName | Coupling | Image | Mark | Y | X1 | X2 | X3 | X4 | X | XY | FCFindex | From | To | MarkFrom | MarkTo | Index | Variable
0 | 1mt | X | * | 1mt | 4 | 0 | 0 | 0 | 0 | 0 | 0.4 | 0 | 1 | 2 | 1D | 1M.1 | 1 | O2 concentration
1 | 1D | X | * | 1D | 4 | 0 | 0 | 0 | 1 | 1 | 1.4 | 1 | 2 | 3 | 1M.1 | 2Oct | 2 | O2 flux per volume
2 | 1M.1 | X | * | 1M.1 | 4 | 1 | 1 | 1 | 2 | 2 | 2.4 | 2 | 3 | 4 | 2Oct | 2c | 3 | Specific flux
3 | 2Oct | P | * | 2Oct | 2 | 2 | 2 | 2 | 3 | 2 | 2.2 | 3 | 4 | 5 | 2c | 2M2 | 4 | Flux control ratio
4 | 2c | P | * | 2c | 2 | 2 | 3 | 2 | 3 | 3 | 3.2 | 4 | 5 | 6 | 2M2 | 3P | 5 | Specific flux (mt)
5 | 2M2 | P | * | 2M2 | 2 | 3 | 4 | 3 | 3 | 4 | 4.2 | 5 | 6 | 7 | 3P | 4G | 6 | FCR (mt: ROX-corr.)
6 | 3P | P | * | 3P | 2 | 4 | 5 | 4 | 4 | 5 | 5.2 | 6 | 7 | 8 | 4G | 5S | 7
7 | 4G | P | * | 4G | 2 | 5 | 6 | 5 | 5 | 6 | 6.2 | 7 | 8 | 9 | 5S | 6Gp | 8
8 | 5S | P | * | 5S | 2 | 6 | 7 | 6 | 6 | 7 | 7.2 | 8 | 9 | 10 | 6Gp | 7U | 9
9 | 6Gp | P | * | 6Gp | 2 | 7 | 8 | 7 | 7 | 8 | 8.2 | 9 | 10 | 11 | 7U | 8Rot | 10
10 | 7U | E | * | 7U | 3 | 8 | 9 | 8 | 8 | 8 | 8.3 | 10 | 11 | 12 | 8Rot | 9Ama
11 | 8Rot | E | * | 8Rot | 3 | 8 | 9 | 9 | 8 | 9 | 9.3 | 11 | 12 | 13 | 9Ama | 10Tm | Fill in the white boxes with the step no from column A...
12 | 9Ama | X | * | 9Ama | 4 | 9 | 9 | 10 | 9 | 9 | 9.4 | 12 | 13 | 14 | 10Tm | 11Azd |  | Baseline state (step no) | 12 | 9Ama
13 | 10Tm | E | * | 10Tm | 3 | 9 | 9 | 10 | 10 | 10 | 10.3 | 13 | [5 empty] | Reference state (step no) | 10 | 7U
14 | 11Azd | X | * | 11Azd | 4 | 10 | 10 | 11 | 10 | 10 | 10.4 | 14
15 | [11 empty] | 15
16 | [11 empty] | 16 |  |  |  |  | Fill in the white boxes according to ...
17 | [11 empty] | 17 | [5 empty] | Sample number | 1 | physiological samples
18 | [11 empty] | 18 | [5 empty] | Subsample number | 1 | technical repeats
19 | [11 empty] | 19 | [5 empty] | StepsPerSubsample | 15 | (calculated)
20 | [11 empty] | 20 | [5 empty] | StepsPerSample | 15 | (calculated)
21 | [11 empty] | 21 | [5 empty] | FCRPerSubsample | 13 | (calculated)
22 | [11 empty] | 22 | [5 empty] | N of variables | 6 | (calculated)
23 | [11 empty] | 23
24 | [11 empty] | 24
25 | [11 empty] | 25 |  |  |  |  | Fill in the white box if needed...
[18 empty] | V for volume correction, else blank | V

## Image
4 | X | 1mt | 1D | 1M.1 | #N/A | #N/A | #N/A | #N/A | #N/A | #N/A | 9Ama | 11Azd | #N/A | #N/A
3 | E | #N/A | #N/A | #N/A | #N/A | #N/A | #N/A | #N/A | #N/A | 7U | 8Rot | 10Tm | #N/A | #N/A
2 | P | #N/A | #N/A | 2Oct | 2c | 2M2 | 3P | 4G | 5S | 6Gp | #N/A | #N/A | #N/A | #N/A
1 | L | #N/A | #N/A | #N/A | #N/A | #N/A | #N/A | #N/A | #N/A | #N/A | #N/A | #N/A | #N/A | #N/A
|  | 0 | 1 | 2 | 3 | 4 | 5 | 6 | 7 | 8 | 9 | 10 | 11 | 12

## Data
|  |  |  | Label | Value | Unit | 0 | 1 | 2 | 3 | 4 | 5 | 6 | 7 | 8 | 9 | 10 | 11 | 12 | 13 | 14 | 15 | 16 | 17 | 18 | 19 | 20 | 21 | 22 | 23 | 24 | 25
[5 empty] | MarkNo |  | 0 | 1 | 2 | 3 | 4 | 5 | 6 | 7 | 8 | 9 | 10 | 11 | 12 | 13 | 14 | 15 | 16 | 17 | 18 | 19 | 20 | 21 | 22 | 23 | 24 | 25
[5 empty] | MarkName |  | 1mt | 1D | 1M.1 | 2Oct | 2c | 2M2 | 3P | 4G | 5S | 6Gp | 7U | 8Rot | 9Ama | 10Tm | 11Azd
[5 empty] | Coupling |  | X | X | X | P | P | P | P | P | P | P | E | E | X | E | X
[5 empty] | Cumulative volume | µl
Sample unique ID |  |  |  |  | Final sample concentration | Mio. cells/ml
|  |  |  | #VALUE! | #VALUE! | 0
Baseline flux per volume |  | Reference flux per volume |  | #VALUE! | #VALUE! | pmol/(s*ml)
Background a° | 0 | Background b° | 0 | #VALUE! | #VALUE! | pmol/(s*X)
|  |  |  | #VALUE! | #VALUE! | FCR, relative
|  |  |  | #VALUE! | #VALUE! | pmol/(s*X)
|  |  |  | #VALUE! | #VALUE! | relative
Note on A7: Paste from DatLab Mark statistics
Note on G7: Cell must be blank.
Note on G8: Cell must be blank.
Note on G10: Cell must be blank.
Note on G11: Cell must be blank.
Note on G12: Cell must be blank.
Note on B13: This value must be between 1 and the No of samples on the Protocol page.
Note on G13: Cell must be blank.
Note on B14: This value must be between 1 and the Technical repeats per sample on the Protocol page.
Note on G14: Cell must be blank.
Note on G15: Cell must be blank.
Note on G16: Cell must be blank.
Note on G17: Cell must be blank.
Note on G18: Cell must be blank.
Note on G19: Cell must be blank.
Note on G20: Cell must be blank.

## Systematic
Sample | SubSample | State | VariableIndex | MarkName | VariableName | SampleVariableLabel | Label | Value
1 | 1 | 0 | 1 | 1mt | O2 concentration | 1010001 | 1010001 | #N/A
1 | 1 | 0 | 2 | 1mt | O2 flux per volume | 1010002 | 1010002 | #N/A
1 | 1 | 0 | 3 | 1mt | Specific flux | 1010003 | 1010003 | #N/A
1 | 1 | 0 | 4 | 1mt | Flux control ratio | 1010004 | 1010004 | #N/A
1 | 1 | 0 | 5 | 1mt | Specific flux (mt) | 1010005 | 1010005 | #N/A
1 | 1 | 0 | 6 | 1mt | FCR (mt: ROX-corr.) | 1010006 | 1010006 | #N/A
1 | 1 | 1 | 1 | 1D | O2 concentration | 1010001 | 1010101 | #N/A
1 | 1 | 1 | 2 | 1D | O2 flux per volume | 1010002 | 1010102 | #N/A
1 | 1 | 1 | 3 | 1D | Specific flux | 1010003 | 1010103 | #N/A
1 | 1 | 1 | 4 | 1D | Flux control ratio | 1010004 | 1010104 | #N/A
1 | 1 | 1 | 5 | 1D | Specific flux (mt) | 1010005 | 1010105 | #N/A
1 | 1 | 1 | 6 | 1D | FCR (mt: ROX-corr.) | 1010006 | 1010106 | #N/A
1 | 1 | 2 | 1 | 1M.1 | O2 concentration | 1010001 | 1010201 | #N/A
1 | 1 | 2 | 2 | 1M.1 | O2 flux per volume | 1010002 | 1010202 | #N/A
1 | 1 | 2 | 3 | 1M.1 | Specific flux | 1010003 | 1010203 | #N/A
1 | 1 | 2 | 4 | 1M.1 | Flux control ratio | 1010004 | 1010204 | #N/A
1 | 1 | 2 | 5 | 1M.1 | Specific flux (mt) | 1010005 | 1010205 | #N/A
1 | 1 | 2 | 6 | 1M.1 | FCR (mt: ROX-corr.) | 1010006 | 1010206 | #N/A
1 | 1 | 3 | 1 | 2Oct | O2 concentration | 1010001 | 1010301 | #N/A
1 | 1 | 3 | 2 | 2Oct | O2 flux per volume | 1010002 | 1010302 | #N/A
1 | 1 | 3 | 3 | 2Oct | Specific flux | 1010003 | 1010303 | #N/A
1 | 1 | 3 | 4 | 2Oct | Flux control ratio | 1010004 | 1010304 | #N/A
1 | 1 | 3 | 5 | 2Oct | Specific flux (mt) | 1010005 | 1010305 | #N/A
1 | 1 | 3 | 6 | 2Oct | FCR (mt: ROX-corr.) | 1010006 | 1010306 | #N/A
1 | 1 | 4 | 1 | 2c | O2 concentration | 1010001 | 1010401 | #N/A
1 | 1 | 4 | 2 | 2c | O2 flux per volume | 1010002 | 1010402 | #N/A
1 | 1 | 4 | 3 | 2c | Specific flux | 1010003 | 1010403 | #N/A
1 | 1 | 4 | 4 | 2c | Flux control ratio | 1010004 | 1010404 | #N/A
1 | 1 | 4 | 5 | 2c | Specific flux (mt) | 1010005 | 1010405 | #N/A
1 | 1 | 4 | 6 | 2c | FCR (mt: ROX-corr.) | 1010006 | 1010406 | #N/A
1 | 1 | 5 | 1 | 2M2 | O2 concentration | 1010001 | 1010501 | #N/A
1 | 1 | 5 | 2 | 2M2 | O2 flux per volume | 1010002 | 1010502 | #N/A
1 | 1 | 5 | 3 | 2M2 | Specific flux | 1010003 | 1010503 | #N/A
1 | 1 | 5 | 4 | 2M2 | Flux control ratio | 1010004 | 1010504 | #N/A
1 | 1 | 5 | 5 | 2M2 | Specific flux (mt) | 1010005 | 1010505 | #N/A
1 | 1 | 5 | 6 | 2M2 | FCR (mt: ROX-corr.) | 1010006 | 1010506 | #N/A
1 | 1 | 6 | 1 | 3P | O2 concentration | 1010001 | 1010601 | #N/A
1 | 1 | 6 | 2 | 3P | O2 flux per volume | 1010002 | 1010602 | #N/A
1 | 1 | 6 | 3 | 3P | Specific flux | 1010003 | 1010603 | #N/A
1 | 1 | 6 | 4 | 3P | Flux control ratio | 1010004 | 1010604 | #N/A
1 | 1 | 6 | 5 | 3P | Specific flux (mt) | 1010005 | 1010605 | #N/A
1 | 1 | 6 | 6 | 3P | FCR (mt: ROX-corr.) | 1010006 | 1010606 | #N/A
1 | 1 | 7 | 1 | 4G | O2 concentration | 1010001 | 1010701 | #N/A
1 | 1 | 7 | 2 | 4G | O2 flux per volume | 1010002 | 1010702 | #N/A
1 | 1 | 7 | 3 | 4G | Specific flux | 1010003 | 1010703 | #N/A
1 | 1 | 7 | 4 | 4G | Flux control ratio | 1010004 | 1010704 | #N/A
1 | 1 | 7 | 5 | 4G | Specific flux (mt) | 1010005 | 1010705 | #N/A
1 | 1 | 7 | 6 | 4G | FCR (mt: ROX-corr.) | 1010006 | 1010706 | #N/A
1 | 1 | 8 | 1 | 5S | O2 concentration | 1010001 | 1010801 | #N/A
1 | 1 | 8 | 2 | 5S | O2 flux per volume | 1010002 | 1010802 | #N/A
1 | 1 | 8 | 3 | 5S | Specific flux | 1010003 | 1010803 | #N/A
1 | 1 | 8 | 4 | 5S | Flux control ratio | 1010004 | 1010804 | #N/A
1 | 1 | 8 | 5 | 5S | Specific flux (mt) | 1010005 | 1010805 | #N/A
1 | 1 | 8 | 6 | 5S | FCR (mt: ROX-corr.) | 1010006 | 1010806 | #N/A
1 | 1 | 9 | 1 | 6Gp | O2 concentration | 1010001 | 1010901 | #N/A
1 | 1 | 9 | 2 | 6Gp | O2 flux per volume | 1010002 | 1010902 | #N/A
1 | 1 | 9 | 3 | 6Gp | Specific flux | 1010003 | 1010903 | #N/A
1 | 1 | 9 | 4 | 6Gp | Flux control ratio | 1010004 | 1010904 | #N/A
1 | 1 | 9 | 5 | 6Gp | Specific flux (mt) | 1010005 | 1010905 | #N/A
1 | 1 | 9 | 6 | 6Gp | FCR (mt: ROX-corr.) | 1010006 | 1010906 | #N/A
1 | 1 | 10 | 1 | 7U | O2 concentration | 1010001 | 1011001 | #N/A
1 | 1 | 10 | 2 | 7U | O2 flux per volume | 1010002 | 1011002 | #N/A
1 | 1 | 10 | 3 | 7U | Specific flux | 1010003 | 1011003 | #N/A
1 | 1 | 10 | 4 | 7U | Flux control ratio | 1010004 | 1011004 | #N/A
1 | 1 | 10 | 5 | 7U | Specific flux (mt) | 1010005 | 1011005 | #N/A
1 | 1 | 10 | 6 | 7U | FCR (mt: ROX-corr.) | 1010006 | 1011006 | #N/A
1 | 1 | 11 | 1 | 8Rot | O2 concentration | 1010001 | 1011101 | #N/A
1 | 1 | 11 | 2 | 8Rot | O2 flux per volume | 1010002 | 1011102 | #N/A
1 | 1 | 11 | 3 | 8Rot | Specific flux | 1010003 | 1011103 | #N/A
1 | 1 | 11 | 4 | 8Rot | Flux control ratio | 1010004 | 1011104 | #N/A
1 | 1 | 11 | 5 | 8Rot | Specific flux (mt) | 1010005 | 1011105 | #N/A
1 | 1 | 11 | 6 | 8Rot | FCR (mt: ROX-corr.) | 1010006 | 1011106 | #N/A
1 | 1 | 12 | 1 | 9Ama | O2 concentration | 1010001 | 1011201 | #N/A
1 | 1 | 12 | 2 | 9Ama | O2 flux per volume | 1010002 | 1011202 | #N/A
1 | 1 | 12 | 3 | 9Ama | Specific flux | 1010003 | 1011203 | #N/A
1 | 1 | 12 | 4 | 9Ama | Flux control ratio | 1010004 | 1011204 | #N/A
1 | 1 | 12 | 5 | 9Ama | Specific flux (mt) | 1010005 | 1011205 | #N/A
1 | 1 | 12 | 6 | 9Ama | FCR (mt: ROX-corr.) | 1010006 | 1011206 | #N/A
1 | 1 | 13 | 1 | 10Tm | O2 concentration | 1010001 | 1011301 | #N/A
1 | 1 | 13 | 2 | 10Tm | O2 flux per volume | 1010002 | 1011302 | #N/A
1 | 1 | 13 | 3 | 10Tm | Specific flux | 1010003 | 1011303 | #N/A
1 | 1 | 13 | 4 | 10Tm | Flux control ratio | 1010004 | 1011304 | #N/A
1 | 1 | 13 | 5 | 10Tm | Specific flux (mt) | 1010005 | 1011305 | #N/A
1 | 1 | 13 | 6 | 10Tm | FCR (mt: ROX-corr.) | 1010006 | 1011306 | #N/A
1 | 1 | 14 | 1 | 11Azd | O2 concentration | 1010001 | 1011401 | #N/A
1 | 1 | 14 | 2 | 11Azd | O2 flux per volume | 1010002 | 1011402 | #N/A
1 | 1 | 14 | 3 | 11Azd | Specific flux | 1010003 | 1011403 | #N/A
1 | 1 | 14 | 4 | 11Azd | Flux control ratio | 1010004 | 1011404 | #N/A
1 | 1 | 14 | 5 | 11Azd | Specific flux (mt) | 1010005 | 1011405 | #N/A
1 | 1 | 14 | 6 | 11Azd | FCR (mt: ROX-corr.) | 1010006 | 1011406 | #N/A
2 | 1 | 0 | 1 | 1mt | O2 concentration | 2010001 | 2010001
2 | 1 | 0 | 2 | 1mt | O2 flux per volume | 2010002 | 2010002
2 | 1 | 0 | 3 | 1mt | Specific flux | 2010003 | 2010003
2 | 1 | 0 | 4 | 1mt | Flux control ratio | 2010004 | 2010004
2 | 1 | 0 | 5 | 1mt | Specific flux (mt) | 2010005 | 2010005
2 | 1 | 0 | 6 | 1mt | FCR (mt: ROX-corr.) | 2010006 | 2010006
2 | 1 | 1 | 1 | 1D | O2 concentration | 2010001 | 2010101
2 | 1 | 1 | 2 | 1D | O2 flux per volume | 2010002 | 2010102
2 | 1 | 1 | 3 | 1D | Specific flux | 2010003 | 2010103
2 | 1 | 1 | 4 | 1D | Flux control ratio | 2010004 | 2010104
2 | 1 | 1 | 5 | 1D | Specific flux (mt) | 2010005 | 2010105
2 | 1 | 1 | 6 | 1D | FCR (mt: ROX-corr.) | 2010006 | 2010106
2 | 1 | 2 | 1 | 1M.1 | O2 concentration | 2010001 | 2010201
2 | 1 | 2 | 2 | 1M.1 | O2 flux per volume | 2010002 | 2010202
2 | 1 | 2 | 3 | 1M.1 | Specific flux | 2010003 | 2010203
2 | 1 | 2 | 4 | 1M.1 | Flux control ratio | 2010004 | 2010204
2 | 1 | 2 | 5 | 1M.1 | Specific flux (mt) | 2010005 | 2010205
2 | 1 | 2 | 6 | 1M.1 | FCR (mt: ROX-corr.) | 2010006 | 2010206
2 | 1 | 3 | 1 | 2Oct | O2 concentration | 2010001 | 2010301
2 | 1 | 3 | 2 | 2Oct | O2 flux per volume | 2010002 | 2010302
2 | 1 | 3 | 3 | 2Oct | Specific flux | 2010003 | 2010303
2 | 1 | 3 | 4 | 2Oct | Flux control ratio | 2010004 | 2010304
2 | 1 | 3 | 5 | 2Oct | Specific flux (mt) | 2010005 | 2010305
2 | 1 | 3 | 6 | 2Oct | FCR (mt: ROX-corr.) | 2010006 | 2010306
2 | 1 | 4 | 1 | 2c | O2 concentration | 2010001 | 2010401
2 | 1 | 4 | 2 | 2c | O2 flux per volume | 2010002 | 2010402
2 | 1 | 4 | 3 | 2c | Specific flux | 2010003 | 2010403
2 | 1 | 4 | 4 | 2c | Flux control ratio | 2010004 | 2010404
2 | 1 | 4 | 5 | 2c | Specific flux (mt) | 2010005 | 2010405
2 | 1 | 4 | 6 | 2c | FCR (mt: ROX-corr.) | 2010006 | 2010406
2 | 1 | 5 | 1 | 2M2 | O2 concentration | 2010001 | 2010501
2 | 1 | 5 | 2 | 2M2 | O2 flux per volume | 2010002 | 2010502
2 | 1 | 5 | 3 | 2M2 | Specific flux | 2010003 | 2010503
2 | 1 | 5 | 4 | 2M2 | Flux control ratio | 2010004 | 2010504
2 | 1 | 5 | 5 | 2M2 | Specific flux (mt) | 2010005 | 2010505
2 | 1 | 5 | 6 | 2M2 | FCR (mt: ROX-corr.) | 2010006 | 2010506
2 | 1 | 6 | 1 | 3P | O2 concentration | 2010001 | 2010601
2 | 1 | 6 | 2 | 3P | O2 flux per volume | 2010002 | 2010602
2 | 1 | 6 | 3 | 3P | Specific flux | 2010003 | 2010603
2 | 1 | 6 | 4 | 3P | Flux control ratio | 2010004 | 2010604
2 | 1 | 6 | 5 | 3P | Specific flux (mt) | 2010005 | 2010605
2 | 1 | 6 | 6 | 3P | FCR (mt: ROX-corr.) | 2010006 | 2010606
2 | 1 | 7 | 1 | 4G | O2 concentration | 2010001 | 2010701
2 | 1 | 7 | 2 | 4G | O2 flux per volume | 2010002 | 2010702
2 | 1 | 7 | 3 | 4G | Specific flux | 2010003 | 2010703
2 | 1 | 7 | 4 | 4G | Flux control ratio | 2010004 | 2010704
2 | 1 | 7 | 5 | 4G | Specific flux (mt) | 2010005 | 2010705
2 | 1 | 7 | 6 | 4G | FCR (mt: ROX-corr.) | 2010006 | 2010706
2 | 1 | 8 | 1 | 5S | O2 concentration | 2010001 | 2010801
2 | 1 | 8 | 2 | 5S | O2 flux per volume | 2010002 | 2010802
2 | 1 | 8 | 3 | 5S | Specific flux | 2010003 | 2010803
2 | 1 | 8 | 4 | 5S | Flux control ratio | 2010004 | 2010804
2 | 1 | 8 | 5 | 5S | Specific flux (mt) | 2010005 | 2010805
2 | 1 | 8 | 6 | 5S | FCR (mt: ROX-corr.) | 2010006 | 2010806
2 | 1 | 9 | 1 | 6Gp | O2 concentration | 2010001 | 2010901
2 | 1 | 9 | 2 | 6Gp | O2 flux per volume | 2010002 | 2010902
2 | 1 | 9 | 3 | 6Gp | Specific flux | 2010003 | 2010903
2 | 1 | 9 | 4 | 6Gp | Flux control ratio | 2010004 | 2010904
2 | 1 | 9 | 5 | 6Gp | Specific flux (mt) | 2010005 | 2010905
2 | 1 | 9 | 6 | 6Gp | FCR (mt: ROX-corr.) | 2010006 | 2010906
2 | 1 | 10 | 1 | 7U | O2 concentration | 2010001 | 2011001
2 | 1 | 10 | 2 | 7U | O2 flux per volume | 2010002 | 2011002
2 | 1 | 10 | 3 | 7U | Specific flux | 2010003 | 2011003
2 | 1 | 10 | 4 | 7U | Flux control ratio | 2010004 | 2011004
2 | 1 | 10 | 5 | 7U | Specific flux (mt) | 2010005 | 2011005
2 | 1 | 10 | 6 | 7U | FCR (mt: ROX-corr.) | 2010006 | 2011006
2 | 1 | 11 | 1 | 8Rot | O2 concentration | 2010001 | 2011101
2 | 1 | 11 | 2 | 8Rot | O2 flux per volume | 2010002 | 2011102
2 | 1 | 11 | 3 | 8Rot | Specific flux | 2010003 | 2011103
2 | 1 | 11 | 4 | 8Rot | Flux control ratio | 2010004 | 2011104
2 | 1 | 11 | 5 | 8Rot | Specific flux (mt) | 2010005 | 2011105
2 | 1 | 11 | 6 | 8Rot | FCR (mt: ROX-corr.) | 2010006 | 2011106
2 | 1 | 12 | 1 | 9Ama | O2 concentration | 2010001 | 2011201
2 | 1 | 12 | 2 | 9Ama | O2 flux per volume | 2010002 | 2011202
2 | 1 | 12 | 3 | 9Ama | Specific flux | 2010003 | 2011203
2 | 1 | 12 | 4 | 9Ama | Flux control ratio | 2010004 | 2011204
2 | 1 | 12 | 5 | 9Ama | Specific flux (mt) | 2010005 | 2011205
2 | 1 | 12 | 6 | 9Ama | FCR (mt: ROX-corr.) | 2010006 | 2011206
2 | 1 | 13 | 1 | 10Tm | O2 concentration | 2010001 | 2011301
2 | 1 | 13 | 2 | 10Tm | O2 flux per volume | 2010002 | 2011302
2 | 1 | 13 | 3 | 10Tm | Specific flux | 2010003 | 2011303
2 | 1 | 13 | 4 | 10Tm | Flux control ratio | 2010004 | 2011304
2 | 1 | 13 | 5 | 10Tm | Specific flux (mt) | 2010005 | 2011305
2 | 1 | 13 | 6 | 10Tm | FCR (mt: ROX-corr.) | 2010006 | 2011306
2 | 1 | 14 | 1 | 11Azd | O2 concentration | 2010001 | 2011401
2 | 1 | 14 | 2 | 11Azd | O2 flux per volume | 2010002 | 2011402
2 | 1 | 14 | 3 | 11Azd | Specific flux | 2010003 | 2011403
2 | 1 | 14 | 4 | 11Azd | Flux control ratio | 2010004 | 2011404
2 | 1 | 14 | 5 | 11Azd | Specific flux (mt) | 2010005 | 2011405
2 | 1 | 14 | 6 | 11Azd | FCR (mt: ROX-corr.) | 2010006 | 2011406
3 | 1 | 0 | 1 | 1mt | O2 concentration | 3010001 | 3010001
3 | 1 | 0 | 2 | 1mt | O2 flux per volume | 3010002 | 3010002
3 | 1 | 0 | 3 | 1mt | Specific flux | 3010003 | 3010003
3 | 1 | 0 | 4 | 1mt | Flux control ratio | 3010004 | 3010004
3 | 1 | 0 | 5 | 1mt | Specific flux (mt) | 3010005 | 3010005
3 | 1 | 0 | 6 | 1mt | FCR (mt: ROX-corr.) | 3010006 | 3010006
3 | 1 | 1 | 1 | 1D | O2 concentration | 3010001 | 3010101
3 | 1 | 1 | 2 | 1D | O2 flux per volume | 3010002 | 3010102
3 | 1 | 1 | 3 | 1D | Specific flux | 3010003 | 3010103
3 | 1 | 1 | 4 | 1D | Flux control ratio | 3010004 | 3010104
3 | 1 | 1 | 5 | 1D | Specific flux (mt) | 3010005 | 3010105
3 | 1 | 1 | 6 | 1D | FCR (mt: ROX-corr.) | 3010006 | 3010106
3 | 1 | 2 | 1 | 1M.1 | O2 concentration | 3010001 | 3010201
3 | 1 | 2 | 2 | 1M.1 | O2 flux per volume | 3010002 | 3010202
3 | 1 | 2 | 3 | 1M.1 | Specific flux | 3010003 | 3010203
3 | 1 | 2 | 4 | 1M.1 | Flux control ratio | 3010004 | 3010204
3 | 1 | 2 | 5 | 1M.1 | Specific flux (mt) | 3010005 | 3010205
3 | 1 | 2 | 6 | 1M.1 | FCR (mt: ROX-corr.) | 3010006 | 3010206
3 | 1 | 3 | 1 | 2Oct | O2 concentration | 3010001 | 3010301
3 | 1 | 3 | 2 | 2Oct | O2 flux per volume | 3010002 | 3010302
3 | 1 | 3 | 3 | 2Oct | Specific flux | 3010003 | 3010303
3 | 1 | 3 | 4 | 2Oct | Flux control ratio | 3010004 | 3010304
3 | 1 | 3 | 5 | 2Oct | Specific flux (mt) | 3010005 | 3010305
3 | 1 | 3 | 6 | 2Oct | FCR (mt: ROX-corr.) | 3010006 | 3010306
3 | 1 | 4 | 1 | 2c | O2 concentration | 3010001 | 3010401
3 | 1 | 4 | 2 | 2c | O2 flux per volume | 3010002 | 3010402
3 | 1 | 4 | 3 | 2c | Specific flux | 3010003 | 3010403
3 | 1 | 4 | 4 | 2c | Flux control ratio | 3010004 | 3010404
3 | 1 | 4 | 5 | 2c | Specific flux (mt) | 3010005 | 3010405
3 | 1 | 4 | 6 | 2c | FCR (mt: ROX-corr.) | 3010006 | 3010406
3 | 1 | 5 | 1 | 2M2 | O2 concentration | 3010001 | 3010501
3 | 1 | 5 | 2 | 2M2 | O2 flux per volume | 3010002 | 3010502
3 | 1 | 5 | 3 | 2M2 | Specific flux | 3010003 | 3010503
3 | 1 | 5 | 4 | 2M2 | Flux control ratio | 3010004 | 3010504
3 | 1 | 5 | 5 | 2M2 | Specific flux (mt) | 3010005 | 3010505
3 | 1 | 5 | 6 | 2M2 | FCR (mt: ROX-corr.) | 3010006 | 3010506
3 | 1 | 6 | 1 | 3P | O2 concentration | 3010001 | 3010601
3 | 1 | 6 | 2 | 3P | O2 flux per volume | 3010002 | 3010602
3 | 1 | 6 | 3 | 3P | Specific flux | 3010003 | 3010603
3 | 1 | 6 | 4 | 3P | Flux control ratio | 3010004 | 3010604
3 | 1 | 6 | 5 | 3P | Specific flux (mt) | 3010005 | 3010605
3 | 1 | 6 | 6 | 3P | FCR (mt: ROX-corr.) | 3010006 | 3010606
3 | 1 | 7 | 1 | 4G | O2 concentration | 3010001 | 3010701
3 | 1 | 7 | 2 | 4G | O2 flux per volume | 3010002 | 3010702
3 | 1 | 7 | 3 | 4G | Specific flux | 3010003 | 3010703
3 | 1 | 7 | 4 | 4G | Flux control ratio | 3010004 | 3010704
3 | 1 | 7 | 5 | 4G | Specific flux (mt) | 3010005 | 3010705
3 | 1 | 7 | 6 | 4G | FCR (mt: ROX-corr.) | 3010006 | 3010706
3 | 1 | 8 | 1 | 5S | O2 concentration | 3010001 | 3010801
3 | 1 | 8 | 2 | 5S | O2 flux per volume | 3010002 | 3010802
3 | 1 | 8 | 3 | 5S | Specific flux | 3010003 | 3010803
3 | 1 | 8 | 4 | 5S | Flux control ratio | 3010004 | 3010804
3 | 1 | 8 | 5 | 5S | Specific flux (mt) | 3010005 | 3010805
3 | 1 | 8 | 6 | 5S | FCR (mt: ROX-corr.) | 3010006 | 3010806
3 | 1 | 9 | 1 | 6Gp | O2 concentration | 3010001 | 3010901
3 | 1 | 9 | 2 | 6Gp | O2 flux per volume | 3010002 | 3010902
3 | 1 | 9 | 3 | 6Gp | Specific flux | 3010003 | 3010903
3 | 1 | 9 | 4 | 6Gp | Flux control ratio | 3010004 | 3010904
3 | 1 | 9 | 5 | 6Gp | Specific flux (mt) | 3010005 | 3010905
3 | 1 | 9 | 6 | 6Gp | FCR (mt: ROX-corr.) | 3010006 | 3010906
3 | 1 | 10 | 1 | 7U | O2 concentration | 3010001 | 3011001
3 | 1 | 10 | 2 | 7U | O2 flux per volume | 3010002 | 3011002
3 | 1 | 10 | 3 | 7U | Specific flux | 3010003 | 3011003
3 | 1 | 10 | 4 | 7U | Flux control ratio | 3010004 | 3011004
3 | 1 | 10 | 5 | 7U | Specific flux (mt) | 3010005 | 3011005
3 | 1 | 10 | 6 | 7U | FCR (mt: ROX-corr.) | 3010006 | 3011006
3 | 1 | 11 | 1 | 8Rot | O2 concentration | 3010001 | 3011101
3 | 1 | 11 | 2 | 8Rot | O2 flux per volume | 3010002 | 3011102
3 | 1 | 11 | 3 | 8Rot | Specific flux | 3010003 | 3011103
3 | 1 | 11 | 4 | 8Rot | Flux control ratio | 3010004 | 3011104
3 | 1 | 11 | 5 | 8Rot | Specific flux (mt) | 3010005 | 3011105
3 | 1 | 11 | 6 | 8Rot | FCR (mt: ROX-corr.) | 3010006 | 3011106
3 | 1 | 12 | 1 | 9Ama | O2 concentration | 3010001 | 3011201
3 | 1 | 12 | 2 | 9Ama | O2 flux per volume | 3010002 | 3011202
3 | 1 | 12 | 3 | 9Ama | Specific flux | 3010003 | 3011203
3 | 1 | 12 | 4 | 9Ama | Flux control ratio | 3010004 | 3011204
3 | 1 | 12 | 5 | 9Ama | Specific flux (mt) | 3010005 | 3011205
3 | 1 | 12 | 6 | 9Ama | FCR (mt: ROX-corr.) | 3010006 | 3011206
3 | 1 | 13 | 1 | 10Tm | O2 concentration | 3010001 | 3011301
3 | 1 | 13 | 2 | 10Tm | O2 flux per volume | 3010002 | 3011302
3 | 1 | 13 | 3 | 10Tm | Specific flux | 3010003 | 3011303
3 | 1 | 13 | 4 | 10Tm | Flux control ratio | 3010004 | 3011304
3 | 1 | 13 | 5 | 10Tm | Specific flux (mt) | 3010005 | 3011305
3 | 1 | 13 | 6 | 10Tm | FCR (mt: ROX-corr.) | 3010006 | 3011306
3 | 1 | 14 | 1 | 11Azd | O2 concentration | 3010001 | 3011401
3 | 1 | 14 | 2 | 11Azd | O2 flux per volume | 3010002 | 3011402
3 | 1 | 14 | 3 | 11Azd | Specific flux | 3010003 | 3011403
3 | 1 | 14 | 4 | 11Azd | Flux control ratio | 3010004 | 3011404
3 | 1 | 14 | 5 | 11Azd | Specific flux (mt) | 3010005 | 3011405
3 | 1 | 14 | 6 | 11Azd | FCR (mt: ROX-corr.) | 3010006 | 3011406
4 | 1 | 0 | 1 | 1mt | O2 concentration | 4010001 | 4010001
4 | 1 | 0 | 2 | 1mt | O2 flux per volume | 4010002 | 4010002
4 | 1 | 0 | 3 | 1mt | Specific flux | 4010003 | 4010003
4 | 1 | 0 | 4 | 1mt | Flux control ratio | 4010004 | 4010004
4 | 1 | 0 | 5 | 1mt | Specific flux (mt) | 4010005 | 4010005
4 | 1 | 0 | 6 | 1mt | FCR (mt: ROX-corr.) | 4010006 | 4010006
4 | 1 | 1 | 1 | 1D | O2 concentration | 4010001 | 4010101
4 | 1 | 1 | 2 | 1D | O2 flux per volume | 4010002 | 4010102
4 | 1 | 1 | 3 | 1D | Specific flux | 4010003 | 4010103
4 | 1 | 1 | 4 | 1D | Flux control ratio | 4010004 | 4010104
4 | 1 | 1 | 5 | 1D | Specific flux (mt) | 4010005 | 4010105
4 | 1 | 1 | 6 | 1D | FCR (mt: ROX-corr.) | 4010006 | 4010106
4 | 1 | 2 | 1 | 1M.1 | O2 concentration | 4010001 | 4010201
4 | 1 | 2 | 2 | 1M.1 | O2 flux per volume | 4010002 | 4010202
4 | 1 | 2 | 3 | 1M.1 | Specific flux | 4010003 | 4010203
4 | 1 | 2 | 4 | 1M.1 | Flux control ratio | 4010004 | 4010204
4 | 1 | 2 | 5 | 1M.1 | Specific flux (mt) | 4010005 | 4010205
4 | 1 | 2 | 6 | 1M.1 | FCR (mt: ROX-corr.) | 4010006 | 4010206
4 | 1 | 3 | 1 | 2Oct | O2 concentration | 4010001 | 4010301
4 | 1 | 3 | 2 | 2Oct | O2 flux per volume | 4010002 | 4010302
4 | 1 | 3 | 3 | 2Oct | Specific flux | 4010003 | 4010303
4 | 1 | 3 | 4 | 2Oct | Flux control ratio | 4010004 | 4010304
4 | 1 | 3 | 5 | 2Oct | Specific flux (mt) | 4010005 | 4010305
4 | 1 | 3 | 6 | 2Oct | FCR (mt: ROX-corr.) | 4010006 | 4010306
4 | 1 | 4 | 1 | 2c | O2 concentration | 4010001 | 4010401
4 | 1 | 4 | 2 | 2c | O2 flux per volume | 4010002 | 4010402
4 | 1 | 4 | 3 | 2c | Specific flux | 4010003 | 4010403
4 | 1 | 4 | 4 | 2c | Flux control ratio | 4010004 | 4010404
4 | 1 | 4 | 5 | 2c | Specific flux (mt) | 4010005 | 4010405
4 | 1 | 4 | 6 | 2c | FCR (mt: ROX-corr.) | 4010006 | 4010406
4 | 1 | 5 | 1 | 2M2 | O2 concentration | 4010001 | 4010501
4 | 1 | 5 | 2 | 2M2 | O2 flux per volume | 4010002 | 4010502
4 | 1 | 5 | 3 | 2M2 | Specific flux | 4010003 | 4010503
4 | 1 | 5 | 4 | 2M2 | Flux control ratio | 4010004 | 4010504
4 | 1 | 5 | 5 | 2M2 | Specific flux (mt) | 4010005 | 4010505
4 | 1 | 5 | 6 | 2M2 | FCR (mt: ROX-corr.) | 4010006 | 4010506
4 | 1 | 6 | 1 | 3P | O2 concentration | 4010001 | 4010601
4 | 1 | 6 | 2 | 3P | O2 flux per volume | 4010002 | 4010602
4 | 1 | 6 | 3 | 3P | Specific flux | 4010003 | 4010603
4 | 1 | 6 | 4 | 3P | Flux control ratio | 4010004 | 4010604
4 | 1 | 6 | 5 | 3P | Specific flux (mt) | 4010005 | 4010605
4 | 1 | 6 | 6 | 3P | FCR (mt: ROX-corr.) | 4010006 | 4010606
4 | 1 | 7 | 1 | 4G | O2 concentration | 4010001 | 4010701
4 | 1 | 7 | 2 | 4G | O2 flux per volume | 4010002 | 4010702
4 | 1 | 7 | 3 | 4G | Specific flux | 4010003 | 4010703
4 | 1 | 7 | 4 | 4G | Flux control ratio | 4010004 | 4010704
4 | 1 | 7 | 5 | 4G | Specific flux (mt) | 4010005 | 4010705
4 | 1 | 7 | 6 | 4G | FCR (mt: ROX-corr.) | 4010006 | 4010706
4 | 1 | 8 | 1 | 5S | O2 concentration | 4010001 | 4010801
4 | 1 | 8 | 2 | 5S | O2 flux per volume | 4010002 | 4010802
4 | 1 | 8 | 3 | 5S | Specific flux | 4010003 | 4010803
4 | 1 | 8 | 4 | 5S | Flux control ratio | 4010004 | 4010804
4 | 1 | 8 | 5 | 5S | Specific flux (mt) | 4010005 | 4010805
4 | 1 | 8 | 6 | 5S | FCR (mt: ROX-corr.) | 4010006 | 4010806
4 | 1 | 9 | 1 | 6Gp | O2 concentration | 4010001 | 4010901
4 | 1 | 9 | 2 | 6Gp | O2 flux per volume | 4010002 | 4010902
4 | 1 | 9 | 3 | 6Gp | Specific flux | 4010003 | 4010903
4 | 1 | 9 | 4 | 6Gp | Flux control ratio | 4010004 | 4010904
4 | 1 | 9 | 5 | 6Gp | Specific flux (mt) | 4010005 | 4010905
4 | 1 | 9 | 6 | 6Gp | FCR (mt: ROX-corr.) | 4010006 | 4010906
4 | 1 | 10 | 1 | 7U | O2 concentration | 4010001 | 4011001
4 | 1 | 10 | 2 | 7U | O2 flux per volume | 4010002 | 4011002
4 | 1 | 10 | 3 | 7U | Specific flux | 4010003 | 4011003
4 | 1 | 10 | 4 | 7U | Flux control ratio | 4010004 | 4011004
4 | 1 | 10 | 5 | 7U | Specific flux (mt) | 4010005 | 4011005
4 | 1 | 10 | 6 | 7U | FCR (mt: ROX-corr.) | 4010006 | 4011006
4 | 1 | 11 | 1 | 8Rot | O2 concentration | 4010001 | 4011101
4 | 1 | 11 | 2 | 8Rot | O2 flux per volume | 4010002 | 4011102
4 | 1 | 11 | 3 | 8Rot | Specific flux | 4010003 | 4011103
4 | 1 | 11 | 4 | 8Rot | Flux control ratio | 4010004 | 4011104
4 | 1 | 11 | 5 | 8Rot | Specific flux (mt) | 4010005 | 4011105
4 | 1 | 11 | 6 | 8Rot | FCR (mt: ROX-corr.) | 4010006 | 4011106
4 | 1 | 12 | 1 | 9Ama | O2 concentration | 4010001 | 4011201
4 | 1 | 12 | 2 | 9Ama | O2 flux per volume | 4010002 | 4011202
4 | 1 | 12 | 3 | 9Ama | Specific flux | 4010003 | 4011203
4 | 1 | 12 | 4 | 9Ama | Flux control ratio | 4010004 | 4011204
4 | 1 | 12 | 5 | 9Ama | Specific flux (mt) | 4010005 | 4011205
4 | 1 | 12 | 6 | 9Ama | FCR (mt: ROX-corr.) | 4010006 | 4011206
4 | 1 | 13 | 1 | 10Tm | O2 concentration | 4010001 | 4011301
4 | 1 | 13 | 2 | 10Tm | O2 flux per volume | 4010002 | 4011302
4 | 1 | 13 | 3 | 10Tm | Specific flux | 4010003 | 4011303
4 | 1 | 13 | 4 | 10Tm | Flux control ratio | 4010004 | 4011304
4 | 1 | 13 | 5 | 10Tm | Specific flux (mt) | 4010005 | 4011305
4 | 1 | 13 | 6 | 10Tm | FCR (mt: ROX-corr.) | 4010006 | 4011306
4 | 1 | 14 | 1 | 11Azd | O2 concentration | 4010001 | 4011401
4 | 1 | 14 | 2 | 11Azd | O2 flux per volume | 4010002 | 4011402
4 | 1 | 14 | 3 | 11Azd | Specific flux | 4010003 | 4011403
4 | 1 | 14 | 4 | 11Azd | Flux control ratio | 4010004 | 4011404
4 | 1 | 14 | 5 | 11Azd | Specific flux (mt) | 4010005 | 4011405
4 | 1 | 14 | 6 | 11Azd | FCR (mt: ROX-corr.) | 4010006 | 4011406
5 | 1 | 0 | 1 | 1mt | O2 concentration | 5010001 | 5010001
5 | 1 | 0 | 2 | 1mt | O2 flux per volume | 5010002 | 5010002
5 | 1 | 0 | 3 | 1mt | Specific flux | 5010003 | 5010003
5 | 1 | 0 | 4 | 1mt | Flux control ratio | 5010004 | 5010004
5 | 1 | 0 | 5 | 1mt | Specific flux (mt) | 5010005 | 5010005
5 | 1 | 0 | 6 | 1mt | FCR (mt: ROX-corr.) | 5010006 | 5010006
5 | 1 | 1 | 1 | 1D | O2 concentration | 5010001 | 5010101
5 | 1 | 1 | 2 | 1D | O2 flux per volume | 5010002 | 5010102
5 | 1 | 1 | 3 | 1D | Specific flux | 5010003 | 5010103
5 | 1 | 1 | 4 | 1D | Flux control ratio | 5010004 | 5010104
5 | 1 | 1 | 5 | 1D | Specific flux (mt) | 5010005 | 5010105
5 | 1 | 1 | 6 | 1D | FCR (mt: ROX-corr.) | 5010006 | 5010106
5 | 1 | 2 | 1 | 1M.1 | O2 concentration | 5010001 | 5010201
5 | 1 | 2 | 2 | 1M.1 | O2 flux per volume | 5010002 | 5010202
5 | 1 | 2 | 3 | 1M.1 | Specific flux | 5010003 | 5010203
5 | 1 | 2 | 4 | 1M.1 | Flux control ratio | 5010004 | 5010204
5 | 1 | 2 | 5 | 1M.1 | Specific flux (mt) | 5010005 | 5010205
5 | 1 | 2 | 6 | 1M.1 | FCR (mt: ROX-corr.) | 5010006 | 5010206
5 | 1 | 3 | 1 | 2Oct | O2 concentration | 5010001 | 5010301
5 | 1 | 3 | 2 | 2Oct | O2 flux per volume | 5010002 | 5010302
5 | 1 | 3 | 3 | 2Oct | Specific flux | 5010003 | 5010303
5 | 1 | 3 | 4 | 2Oct | Flux control ratio | 5010004 | 5010304
5 | 1 | 3 | 5 | 2Oct | Specific flux (mt) | 5010005 | 5010305
5 | 1 | 3 | 6 | 2Oct | FCR (mt: ROX-corr.) | 5010006 | 5010306
5 | 1 | 4 | 1 | 2c | O2 concentration | 5010001 | 5010401
5 | 1 | 4 | 2 | 2c | O2 flux per volume | 5010002 | 5010402
5 | 1 | 4 | 3 | 2c | Specific flux | 5010003 | 5010403
5 | 1 | 4 | 4 | 2c | Flux control ratio | 5010004 | 5010404
5 | 1 | 4 | 5 | 2c | Specific flux (mt) | 5010005 | 5010405
5 | 1 | 4 | 6 | 2c | FCR (mt: ROX-corr.) | 5010006 | 5010406
5 | 1 | 5 | 1 | 2M2 | O2 concentration | 5010001 | 5010501
5 | 1 | 5 | 2 | 2M2 | O2 flux per volume | 5010002 | 5010502
5 | 1 | 5 | 3 | 2M2 | Specific flux | 5010003 | 5010503
5 | 1 | 5 | 4 | 2M2 | Flux control ratio | 5010004 | 5010504
5 | 1 | 5 | 5 | 2M2 | Specific flux (mt) | 5010005 | 5010505
5 | 1 | 5 | 6 | 2M2 | FCR (mt: ROX-corr.) | 5010006 | 5010506
5 | 1 | 6 | 1 | 3P | O2 concentration | 5010001 | 5010601
5 | 1 | 6 | 2 | 3P | O2 flux per volume | 5010002 | 5010602
5 | 1 | 6 | 3 | 3P | Specific flux | 5010003 | 5010603
5 | 1 | 6 | 4 | 3P | Flux control ratio | 5010004 | 5010604
5 | 1 | 6 | 5 | 3P | Specific flux (mt) | 5010005 | 5010605
5 | 1 | 6 | 6 | 3P | FCR (mt: ROX-corr.) | 5010006 | 5010606
5 | 1 | 7 | 1 | 4G | O2 concentration | 5010001 | 5010701
5 | 1 | 7 | 2 | 4G | O2 flux per volume | 5010002 | 5010702
5 | 1 | 7 | 3 | 4G | Specific flux | 5010003 | 5010703
5 | 1 | 7 | 4 | 4G | Flux control ratio | 5010004 | 5010704
5 | 1 | 7 | 5 | 4G | Specific flux (mt) | 5010005 | 5010705
5 | 1 | 7 | 6 | 4G | FCR (mt: ROX-corr.) | 5010006 | 5010706
5 | 1 | 8 | 1 | 5S | O2 concentration | 5010001 | 5010801
5 | 1 | 8 | 2 | 5S | O2 flux per volume | 5010002 | 5010802
5 | 1 | 8 | 3 | 5S | Specific flux | 5010003 | 5010803
5 | 1 | 8 | 4 | 5S | Flux control ratio | 5010004 | 5010804
5 | 1 | 8 | 5 | 5S | Specific flux (mt) | 5010005 | 5010805
5 | 1 | 8 | 6 | 5S | FCR (mt: ROX-corr.) | 5010006 | 5010806
5 | 1 | 9 | 1 | 6Gp | O2 concentration | 5010001 | 5010901
5 | 1 | 9 | 2 | 6Gp | O2 flux per volume | 5010002 | 5010902
5 | 1 | 9 | 3 | 6Gp | Specific flux | 5010003 | 5010903
5 | 1 | 9 | 4 | 6Gp | Flux control ratio | 5010004 | 5010904
5 | 1 | 9 | 5 | 6Gp | Specific flux (mt) | 5010005 | 5010905
5 | 1 | 9 | 6 | 6Gp | FCR (mt: ROX-corr.) | 5010006 | 5010906
5 | 1 | 10 | 1 | 7U | O2 concentration | 5010001 | 5011001
5 | 1 | 10 | 2 | 7U | O2 flux per volume | 5010002 | 5011002
5 | 1 | 10 | 3 | 7U | Specific flux | 5010003 | 5011003
5 | 1 | 10 | 4 | 7U | Flux control ratio | 5010004 | 5011004
5 | 1 | 10 | 5 | 7U | Specific flux (mt) | 5010005 | 5011005
5 | 1 | 10 | 6 | 7U | FCR (mt: ROX-corr.) | 5010006 | 5011006
5 | 1 | 11 | 1 | 8Rot | O2 concentration | 5010001 | 5011101
5 | 1 | 11 | 2 | 8Rot | O2 flux per volume | 5010002 | 5011102
5 | 1 | 11 | 3 | 8Rot | Specific flux | 5010003 | 5011103
5 | 1 | 11 | 4 | 8Rot | Flux control ratio | 5010004 | 5011104
5 | 1 | 11 | 5 | 8Rot | Specific flux (mt) | 5010005 | 5011105
5 | 1 | 11 | 6 | 8Rot | FCR (mt: ROX-corr.) | 5010006 | 5011106
5 | 1 | 12 | 1 | 9Ama | O2 concentration | 5010001 | 5011201
5 | 1 | 12 | 2 | 9Ama | O2 flux per volume | 5010002 | 5011202
5 | 1 | 12 | 3 | 9Ama | Specific flux | 5010003 | 5011203
5 | 1 | 12 | 4 | 9Ama | Flux control ratio | 5010004 | 5011204
5 | 1 | 12 | 5 | 9Ama | Specific flux (mt) | 5010005 | 5011205
5 | 1 | 12 | 6 | 9Ama | FCR (mt: ROX-corr.) | 5010006 | 5011206
5 | 1 | 13 | 1 | 10Tm | O2 concentration | 5010001 | 5011301
5 | 1 | 13 | 2 | 10Tm | O2 flux per volume | 5010002 | 5011302
5 | 1 | 13 | 3 | 10Tm | Specific flux | 5010003 | 5011303
5 | 1 | 13 | 4 | 10Tm | Flux control ratio | 5010004 | 5011304
5 | 1 | 13 | 5 | 10Tm | Specific flux (mt) | 5010005 | 5011305
5 | 1 | 13 | 6 | 10Tm | FCR (mt: ROX-corr.) | 5010006 | 5011306
5 | 1 | 14 | 1 | 11Azd | O2 concentration | 5010001 | 5011401
5 | 1 | 14 | 2 | 11Azd | O2 flux per volume | 5010002 | 5011402
5 | 1 | 14 | 3 | 11Azd | Specific flux | 5010003 | 5011403
5 | 1 | 14 | 4 | 11Azd | Flux control ratio | 5010004 | 5011404
5 | 1 | 14 | 5 | 11Azd | Specific flux (mt) | 5010005 | 5011405
5 | 1 | 14 | 6 | 11Azd | FCR (mt: ROX-corr.) | 5010006 | 5011406
6 | 1 | 0 | 1 | 1mt | O2 concentration | 6010001 | 6010001
6 | 1 | 0 | 2 | 1mt | O2 flux per volume | 6010002 | 6010002
6 | 1 | 0 | 3 | 1mt | Specific flux | 6010003 | 6010003
6 | 1 | 0 | 4 | 1mt | Flux control ratio | 6010004 | 6010004
6 | 1 | 0 | 5 | 1mt | Specific flux (mt) | 6010005 | 6010005
6 | 1 | 0 | 6 | 1mt | FCR (mt: ROX-corr.) | 6010006 | 6010006
6 | 1 | 1 | 1 | 1D | O2 concentration | 6010001 | 6010101
6 | 1 | 1 | 2 | 1D | O2 flux per volume | 6010002 | 6010102
6 | 1 | 1 | 3 | 1D | Specific flux | 6010003 | 6010103
6 | 1 | 1 | 4 | 1D | Flux control ratio | 6010004 | 6010104
6 | 1 | 1 | 5 | 1D | Specific flux (mt) | 6010005 | 6010105
6 | 1 | 1 | 6 | 1D | FCR (mt: ROX-corr.) | 6010006 | 6010106
6 | 1 | 2 | 1 | 1M.1 | O2 concentration | 6010001 | 6010201
6 | 1 | 2 | 2 | 1M.1 | O2 flux per volume | 6010002 | 6010202
6 | 1 | 2 | 3 | 1M.1 | Specific flux | 6010003 | 6010203
6 | 1 | 2 | 4 | 1M.1 | Flux control ratio | 6010004 | 6010204
6 | 1 | 2 | 5 | 1M.1 | Specific flux (mt) | 6010005 | 6010205
6 | 1 | 2 | 6 | 1M.1 | FCR (mt: ROX-corr.) | 6010006 | 6010206
6 | 1 | 3 | 1 | 2Oct | O2 concentration | 6010001 | 6010301
6 | 1 | 3 | 2 | 2Oct | O2 flux per volume | 6010002 | 6010302
6 | 1 | 3 | 3 | 2Oct | Specific flux | 6010003 | 6010303
6 | 1 | 3 | 4 | 2Oct | Flux control ratio | 6010004 | 6010304
6 | 1 | 3 | 5 | 2Oct | Specific flux (mt) | 6010005 | 6010305
6 | 1 | 3 | 6 | 2Oct | FCR (mt: ROX-corr.) | 6010006 | 6010306
6 | 1 | 4 | 1 | 2c | O2 concentration | 6010001 | 6010401
6 | 1 | 4 | 2 | 2c | O2 flux per volume | 6010002 | 6010402
6 | 1 | 4 | 3 | 2c | Specific flux | 6010003 | 6010403
6 | 1 | 4 | 4 | 2c | Flux control ratio | 6010004 | 6010404
6 | 1 | 4 | 5 | 2c | Specific flux (mt) | 6010005 | 6010405
6 | 1 | 4 | 6 | 2c | FCR (mt: ROX-corr.) | 6010006 | 6010406
6 | 1 | 5 | 1 | 2M2 | O2 concentration | 6010001 | 6010501
6 | 1 | 5 | 2 | 2M2 | O2 flux per volume | 6010002 | 6010502
6 | 1 | 5 | 3 | 2M2 | Specific flux | 6010003 | 6010503
6 | 1 | 5 | 4 | 2M2 | Flux control ratio | 6010004 | 6010504
6 | 1 | 5 | 5 | 2M2 | Specific flux (mt) | 6010005 | 6010505
6 | 1 | 5 | 6 | 2M2 | FCR (mt: ROX-corr.) | 6010006 | 6010506
6 | 1 | 6 | 1 | 3P | O2 concentration | 6010001 | 6010601
6 | 1 | 6 | 2 | 3P | O2 flux per volume | 6010002 | 6010602
6 | 1 | 6 | 3 | 3P | Specific flux | 6010003 | 6010603
6 | 1 | 6 | 4 | 3P | Flux control ratio | 6010004 | 6010604
6 | 1 | 6 | 5 | 3P | Specific flux (mt) | 6010005 | 6010605
6 | 1 | 6 | 6 | 3P | FCR (mt: ROX-corr.) | 6010006 | 6010606
6 | 1 | 7 | 1 | 4G | O2 concentration | 6010001 | 6010701
6 | 1 | 7 | 2 | 4G | O2 flux per volume | 6010002 | 6010702
6 | 1 | 7 | 3 | 4G | Specific flux | 6010003 | 6010703
6 | 1 | 7 | 4 | 4G | Flux control ratio | 6010004 | 6010704
6 | 1 | 7 | 5 | 4G | Specific flux (mt) | 6010005 | 6010705
6 | 1 | 7 | 6 | 4G | FCR (mt: ROX-corr.) | 6010006 | 6010706
6 | 1 | 8 | 1 | 5S | O2 concentration | 6010001 | 6010801
6 | 1 | 8 | 2 | 5S | O2 flux per volume | 6010002 | 6010802
6 | 1 | 8 | 3 | 5S | Specific flux | 6010003 | 6010803
6 | 1 | 8 | 4 | 5S | Flux control ratio | 6010004 | 6010804
6 | 1 | 8 | 5 | 5S | Specific flux (mt) | 6010005 | 6010805
6 | 1 | 8 | 6 | 5S | FCR (mt: ROX-corr.) | 6010006 | 6010806
6 | 1 | 9 | 1 | 6Gp | O2 concentration | 6010001 | 6010901
6 | 1 | 9 | 2 | 6Gp | O2 flux per volume | 6010002 | 6010902
6 | 1 | 9 | 3 | 6Gp | Specific flux | 6010003 | 6010903
6 | 1 | 9 | 4 | 6Gp | Flux control ratio | 6010004 | 6010904
6 | 1 | 9 | 5 | 6Gp | Specific flux (mt) | 6010005 | 6010905
6 | 1 | 9 | 6 | 6Gp | FCR (mt: ROX-corr.) | 6010006 | 6010906
6 | 1 | 10 | 1 | 7U | O2 concentration | 6010001 | 6011001
6 | 1 | 10 | 2 | 7U | O2 flux per volume | 6010002 | 6011002
6 | 1 | 10 | 3 | 7U | Specific flux | 6010003 | 6011003
6 | 1 | 10 | 4 | 7U | Flux control ratio | 6010004 | 6011004
6 | 1 | 10 | 5 | 7U | Specific flux (mt) | 6010005 | 6011005
6 | 1 | 10 | 6 | 7U | FCR (mt: ROX-corr.) | 6010006 | 6011006
6 | 1 | 11 | 1 | 8Rot | O2 concentration | 6010001 | 6011101
6 | 1 | 11 | 2 | 8Rot | O2 flux per volume | 6010002 | 6011102
6 | 1 | 11 | 3 | 8Rot | Specific flux | 6010003 | 6011103
6 | 1 | 11 | 4 | 8Rot | Flux control ratio | 6010004 | 6011104
6 | 1 | 11 | 5 | 8Rot | Specific flux (mt) | 6010005 | 6011105
6 | 1 | 11 | 6 | 8Rot | FCR (mt: ROX-corr.) | 6010006 | 6011106
6 | 1 | 12 | 1 | 9Ama | O2 concentration | 6010001 | 6011201
6 | 1 | 12 | 2 | 9Ama | O2 flux per volume | 6010002 | 6011202
6 | 1 | 12 | 3 | 9Ama | Specific flux | 6010003 | 6011203
6 | 1 | 12 | 4 | 9Ama | Flux control ratio | 6010004 | 6011204
6 | 1 | 12 | 5 | 9Ama | Specific flux (mt) | 6010005 | 6011205
6 | 1 | 12 | 6 | 9Ama | FCR (mt: ROX-corr.) | 6010006 | 6011206
6 | 1 | 13 | 1 | 10Tm | O2 concentration | 6010001 | 6011301
6 | 1 | 13 | 2 | 10Tm | O2 flux per volume | 6010002 | 6011302
6 | 1 | 13 | 3 | 10Tm | Specific flux | 6010003 | 6011303
6 | 1 | 13 | 4 | 10Tm | Flux control ratio | 6010004 | 6011304
6 | 1 | 13 | 5 | 10Tm | Specific flux (mt) | 6010005 | 6011305
6 | 1 | 13 | 6 | 10Tm | FCR (mt: ROX-corr.) | 6010006 | 6011306
6 | 1 | 14 | 1 | 11Azd | O2 concentration | 6010001 | 6011401
6 | 1 | 14 | 2 | 11Azd | O2 flux per volume | 6010002 | 6011402
6 | 1 | 14 | 3 | 11Azd | Specific flux | 6010003 | 6011403
6 | 1 | 14 | 4 | 11Azd | Flux control ratio | 6010004 | 6011404
6 | 1 | 14 | 5 | 11Azd | Specific flux (mt) | 6010005 | 6011405
6 | 1 | 14 | 6 | 11Azd | FCR (mt: ROX-corr.) | 6010006 | 6011406
7 | 1 | 0 | 1 | 1mt | O2 concentration | 7010001 | 7010001
7 | 1 | 0 | 2 | 1mt | O2 flux per volume | 7010002 | 7010002
7 | 1 | 0 | 3 | 1mt | Specific flux | 7010003 | 7010003
7 | 1 | 0 | 4 | 1mt | Flux control ratio | 7010004 | 7010004
7 | 1 | 0 | 5 | 1mt | Specific flux (mt) | 7010005 | 7010005
7 | 1 | 0 | 6 | 1mt | FCR (mt: ROX-corr.) | 7010006 | 7010006
7 | 1 | 1 | 1 | 1D | O2 concentration | 7010001 | 7010101
7 | 1 | 1 | 2 | 1D | O2 flux per volume | 7010002 | 7010102
7 | 1 | 1 | 3 | 1D | Specific flux | 7010003 | 7010103
7 | 1 | 1 | 4 | 1D | Flux control ratio | 7010004 | 7010104
7 | 1 | 1 | 5 | 1D | Specific flux (mt) | 7010005 | 7010105
7 | 1 | 1 | 6 | 1D | FCR (mt: ROX-corr.) | 7010006 | 7010106
7 | 1 | 2 | 1 | 1M.1 | O2 concentration | 7010001 | 7010201
7 | 1 | 2 | 2 | 1M.1 | O2 flux per volume | 7010002 | 7010202
7 | 1 | 2 | 3 | 1M.1 | Specific flux | 7010003 | 7010203
7 | 1 | 2 | 4 | 1M.1 | Flux control ratio | 7010004 | 7010204
7 | 1 | 2 | 5 | 1M.1 | Specific flux (mt) | 7010005 | 7010205
7 | 1 | 2 | 6 | 1M.1 | FCR (mt: ROX-corr.) | 7010006 | 7010206
7 | 1 | 3 | 1 | 2Oct | O2 concentration | 7010001 | 7010301
7 | 1 | 3 | 2 | 2Oct | O2 flux per volume | 7010002 | 7010302
7 | 1 | 3 | 3 | 2Oct | Specific flux | 7010003 | 7010303
7 | 1 | 3 | 4 | 2Oct | Flux control ratio | 7010004 | 7010304
7 | 1 | 3 | 5 | 2Oct | Specific flux (mt) | 7010005 | 7010305
7 | 1 | 3 | 6 | 2Oct | FCR (mt: ROX-corr.) | 7010006 | 7010306
7 | 1 | 4 | 1 | 2c | O2 concentration | 7010001 | 7010401
7 | 1 | 4 | 2 | 2c | O2 flux per volume | 7010002 | 7010402
7 | 1 | 4 | 3 | 2c | Specific flux | 7010003 | 7010403
7 | 1 | 4 | 4 | 2c | Flux control ratio | 7010004 | 7010404
7 | 1 | 4 | 5 | 2c | Specific flux (mt) | 7010005 | 7010405
7 | 1 | 4 | 6 | 2c | FCR (mt: ROX-corr.) | 7010006 | 7010406
7 | 1 | 5 | 1 | 2M2 | O2 concentration | 7010001 | 7010501
7 | 1 | 5 | 2 | 2M2 | O2 flux per volume | 7010002 | 7010502
7 | 1 | 5 | 3 | 2M2 | Specific flux | 7010003 | 7010503
7 | 1 | 5 | 4 | 2M2 | Flux control ratio | 7010004 | 7010504
7 | 1 | 5 | 5 | 2M2 | Specific flux (mt) | 7010005 | 7010505
7 | 1 | 5 | 6 | 2M2 | FCR (mt: ROX-corr.) | 7010006 | 7010506
7 | 1 | 6 | 1 | 3P | O2 concentration | 7010001 | 7010601
7 | 1 | 6 | 2 | 3P | O2 flux per volume | 7010002 | 7010602
7 | 1 | 6 | 3 | 3P | Specific flux | 7010003 | 7010603
7 | 1 | 6 | 4 | 3P | Flux control ratio | 7010004 | 7010604
7 | 1 | 6 | 5 | 3P | Specific flux (mt) | 7010005 | 7010605
7 | 1 | 6 | 6 | 3P | FCR (mt: ROX-corr.) | 7010006 | 7010606
7 | 1 | 7 | 1 | 4G | O2 concentration | 7010001 | 7010701
7 | 1 | 7 | 2 | 4G | O2 flux per volume | 7010002 | 7010702
7 | 1 | 7 | 3 | 4G | Specific flux | 7010003 | 7010703
7 | 1 | 7 | 4 | 4G | Flux control ratio | 7010004 | 7010704
7 | 1 | 7 | 5 | 4G | Specific flux (mt) | 7010005 | 7010705
7 | 1 | 7 | 6 | 4G | FCR (mt: ROX-corr.) | 7010006 | 7010706
7 | 1 | 8 | 1 | 5S | O2 concentration | 7010001 | 7010801
7 | 1 | 8 | 2 | 5S | O2 flux per volume | 7010002 | 7010802
7 | 1 | 8 | 3 | 5S | Specific flux | 7010003 | 7010803
7 | 1 | 8 | 4 | 5S | Flux control ratio | 7010004 | 7010804
7 | 1 | 8 | 5 | 5S | Specific flux (mt) | 7010005 | 7010805
7 | 1 | 8 | 6 | 5S | FCR (mt: ROX-corr.) | 7010006 | 7010806
7 | 1 | 9 | 1 | 6Gp | O2 concentration | 7010001 | 7010901
7 | 1 | 9 | 2 | 6Gp | O2 flux per volume | 7010002 | 7010902
7 | 1 | 9 | 3 | 6Gp | Specific flux | 7010003 | 7010903
7 | 1 | 9 | 4 | 6Gp | Flux control ratio | 7010004 | 7010904
7 | 1 | 9 | 5 | 6Gp | Specific flux (mt) | 7010005 | 7010905
7 | 1 | 9 | 6 | 6Gp | FCR (mt: ROX-corr.) | 7010006 | 7010906
7 | 1 | 10 | 1 | 7U | O2 concentration | 7010001 | 7011001
7 | 1 | 10 | 2 | 7U | O2 flux per volume | 7010002 | 7011002
7 | 1 | 10 | 3 | 7U | Specific flux | 7010003 | 7011003
7 | 1 | 10 | 4 | 7U | Flux control ratio | 7010004 | 7011004
7 | 1 | 10 | 5 | 7U | Specific flux (mt) | 7010005 | 7011005
7 | 1 | 10 | 6 | 7U | FCR (mt: ROX-corr.) | 7010006 | 7011006
7 | 1 | 11 | 1 | 8Rot | O2 concentration | 7010001 | 7011101
7 | 1 | 11 | 2 | 8Rot | O2 flux per volume | 7010002 | 7011102
7 | 1 | 11 | 3 | 8Rot | Specific flux | 7010003 | 7011103
7 | 1 | 11 | 4 | 8Rot | Flux control ratio | 7010004 | 7011104
7 | 1 | 11 | 5 | 8Rot | Specific flux (mt) | 7010005 | 7011105
7 | 1 | 11 | 6 | 8Rot | FCR (mt: ROX-corr.) | 7010006 | 7011106
7 | 1 | 12 | 1 | 9Ama | O2 concentration | 7010001 | 7011201
7 | 1 | 12 | 2 | 9Ama | O2 flux per volume | 7010002 | 7011202
7 | 1 | 12 | 3 | 9Ama | Specific flux | 7010003 | 7011203
7 | 1 | 12 | 4 | 9Ama | Flux control ratio | 7010004 | 7011204
7 | 1 | 12 | 5 | 9Ama | Specific flux (mt) | 7010005 | 7011205
7 | 1 | 12 | 6 | 9Ama | FCR (mt: ROX-corr.) | 7010006 | 7011206
7 | 1 | 13 | 1 | 10Tm | O2 concentration | 7010001 | 7011301
7 | 1 | 13 | 2 | 10Tm | O2 flux per volume | 7010002 | 7011302
7 | 1 | 13 | 3 | 10Tm | Specific flux | 7010003 | 7011303
7 | 1 | 13 | 4 | 10Tm | Flux control ratio | 7010004 | 7011304
7 | 1 | 13 | 5 | 10Tm | Specific flux (mt) | 7010005 | 7011305
7 | 1 | 13 | 6 | 10Tm | FCR (mt: ROX-corr.) | 7010006 | 7011306
7 | 1 | 14 | 1 | 11Azd | O2 concentration | 7010001 | 7011401
7 | 1 | 14 | 2 | 11Azd | O2 flux per volume | 7010002 | 7011402
7 | 1 | 14 | 3 | 11Azd | Specific flux | 7010003 | 7011403
7 | 1 | 14 | 4 | 11Azd | Flux control ratio | 7010004 | 7011404
7 | 1 | 14 | 5 | 11Azd | Specific flux (mt) | 7010005 | 7011405
7 | 1 | 14 | 6 | 11Azd | FCR (mt: ROX-corr.) | 7010006 | 7011406
8 | 1 | 0 | 1 | 1mt | O2 concentration | 8010001 | 8010001
8 | 1 | 0 | 2 | 1mt | O2 flux per volume | 8010002 | 8010002
8 | 1 | 0 | 3 | 1mt | Specific flux | 8010003 | 8010003
8 | 1 | 0 | 4 | 1mt | Flux control ratio | 8010004 | 8010004
8 | 1 | 0 | 5 | 1mt | Specific flux (mt) | 8010005 | 8010005
8 | 1 | 0 | 6 | 1mt | FCR (mt: ROX-corr.) | 8010006 | 8010006
8 | 1 | 1 | 1 | 1D | O2 concentration | 8010001 | 8010101
8 | 1 | 1 | 2 | 1D | O2 flux per volume | 8010002 | 8010102
8 | 1 | 1 | 3 | 1D | Specific flux | 8010003 | 8010103
8 | 1 | 1 | 4 | 1D | Flux control ratio | 8010004 | 8010104
8 | 1 | 1 | 5 | 1D | Specific flux (mt) | 8010005 | 8010105
8 | 1 | 1 | 6 | 1D | FCR (mt: ROX-corr.) | 8010006 | 8010106
8 | 1 | 2 | 1 | 1M.1 | O2 concentration | 8010001 | 8010201
8 | 1 | 2 | 2 | 1M.1 | O2 flux per volume | 8010002 | 8010202
8 | 1 | 2 | 3 | 1M.1 | Specific flux | 8010003 | 8010203
8 | 1 | 2 | 4 | 1M.1 | Flux control ratio | 8010004 | 8010204
8 | 1 | 2 | 5 | 1M.1 | Specific flux (mt) | 8010005 | 8010205
8 | 1 | 2 | 6 | 1M.1 | FCR (mt: ROX-corr.) | 8010006 | 8010206
8 | 1 | 3 | 1 | 2Oct | O2 concentration | 8010001 | 8010301
8 | 1 | 3 | 2 | 2Oct | O2 flux per volume | 8010002 | 8010302
8 | 1 | 3 | 3 | 2Oct | Specific flux | 8010003 | 8010303
8 | 1 | 3 | 4 | 2Oct | Flux control ratio | 8010004 | 8010304
8 | 1 | 3 | 5 | 2Oct | Specific flux (mt) | 8010005 | 8010305
8 | 1 | 3 | 6 | 2Oct | FCR (mt: ROX-corr.) | 8010006 | 8010306
8 | 1 | 4 | 1 | 2c | O2 concentration | 8010001 | 8010401
8 | 1 | 4 | 2 | 2c | O2 flux per volume | 8010002 | 8010402
8 | 1 | 4 | 3 | 2c | Specific flux | 8010003 | 8010403
8 | 1 | 4 | 4 | 2c | Flux control ratio | 8010004 | 8010404
8 | 1 | 4 | 5 | 2c | Specific flux (mt) | 8010005 | 8010405
8 | 1 | 4 | 6 | 2c | FCR (mt: ROX-corr.) | 8010006 | 8010406
8 | 1 | 5 | 1 | 2M2 | O2 concentration | 8010001 | 8010501
8 | 1 | 5 | 2 | 2M2 | O2 flux per volume | 8010002 | 8010502
8 | 1 | 5 | 3 | 2M2 | Specific flux | 8010003 | 8010503
8 | 1 | 5 | 4 | 2M2 | Flux control ratio | 8010004 | 8010504
8 | 1 | 5 | 5 | 2M2 | Specific flux (mt) | 8010005 | 8010505
8 | 1 | 5 | 6 | 2M2 | FCR (mt: ROX-corr.) | 8010006 | 8010506
8 | 1 | 6 | 1 | 3P | O2 concentration | 8010001 | 8010601
8 | 1 | 6 | 2 | 3P | O2 flux per volume | 8010002 | 8010602
8 | 1 | 6 | 3 | 3P | Specific flux | 8010003 | 8010603
8 | 1 | 6 | 4 | 3P | Flux control ratio | 8010004 | 8010604
8 | 1 | 6 | 5 | 3P | Specific flux (mt) | 8010005 | 8010605
8 | 1 | 6 | 6 | 3P | FCR (mt: ROX-corr.) | 8010006 | 8010606
8 | 1 | 7 | 1 | 4G | O2 concentration | 8010001 | 8010701
8 | 1 | 7 | 2 | 4G | O2 flux per volume | 8010002 | 8010702
8 | 1 | 7 | 3 | 4G | Specific flux | 8010003 | 8010703
8 | 1 | 7 | 4 | 4G | Flux control ratio | 8010004 | 8010704
8 | 1 | 7 | 5 | 4G | Specific flux (mt) | 8010005 | 8010705
8 | 1 | 7 | 6 | 4G | FCR (mt: ROX-corr.) | 8010006 | 8010706
8 | 1 | 8 | 1 | 5S | O2 concentration | 8010001 | 8010801
8 | 1 | 8 | 2 | 5S | O2 flux per volume | 8010002 | 8010802
8 | 1 | 8 | 3 | 5S | Specific flux | 8010003 | 8010803
8 | 1 | 8 | 4 | 5S | Flux control ratio | 8010004 | 8010804
8 | 1 | 8 | 5 | 5S | Specific flux (mt) | 8010005 | 8010805
8 | 1 | 8 | 6 | 5S | FCR (mt: ROX-corr.) | 8010006 | 8010806
8 | 1 | 9 | 1 | 6Gp | O2 concentration | 8010001 | 8010901
8 | 1 | 9 | 2 | 6Gp | O2 flux per volume | 8010002 | 8010902
8 | 1 | 9 | 3 | 6Gp | Specific flux | 8010003 | 8010903
8 | 1 | 9 | 4 | 6Gp | Flux control ratio | 8010004 | 8010904
8 | 1 | 9 | 5 | 6Gp | Specific flux (mt) | 8010005 | 8010905
8 | 1 | 9 | 6 | 6Gp | FCR (mt: ROX-corr.) | 8010006 | 8010906
8 | 1 | 10 | 1 | 7U | O2 concentration | 8010001 | 8011001
8 | 1 | 10 | 2 | 7U | O2 flux per volume | 8010002 | 8011002
8 | 1 | 10 | 3 | 7U | Specific flux | 8010003 | 8011003
8 | 1 | 10 | 4 | 7U | Flux control ratio | 8010004 | 8011004
8 | 1 | 10 | 5 | 7U | Specific flux (mt) | 8010005 | 8011005
8 | 1 | 10 | 6 | 7U | FCR (mt: ROX-corr.) | 8010006 | 8011006
8 | 1 | 11 | 1 | 8Rot | O2 concentration | 8010001 | 8011101
8 | 1 | 11 | 2 | 8Rot | O2 flux per volume | 8010002 | 8011102
8 | 1 | 11 | 3 | 8Rot | Specific flux | 8010003 | 8011103
8 | 1 | 11 | 4 | 8Rot | Flux control ratio | 8010004 | 8011104
8 | 1 | 11 | 5 | 8Rot | Specific flux (mt) | 8010005 | 8011105
8 | 1 | 11 | 6 | 8Rot | FCR (mt: ROX-corr.) | 8010006 | 8011106
8 | 1 | 12 | 1 | 9Ama | O2 concentration | 8010001 | 8011201
8 | 1 | 12 | 2 | 9Ama | O2 flux per volume | 8010002 | 8011202
8 | 1 | 12 | 3 | 9Ama | Specific flux | 8010003 | 8011203
8 | 1 | 12 | 4 | 9Ama | Flux control ratio | 8010004 | 8011204
8 | 1 | 12 | 5 | 9Ama | Specific flux (mt) | 8010005 | 8011205
8 | 1 | 12 | 6 | 9Ama | FCR (mt: ROX-corr.) | 8010006 | 8011206
8 | 1 | 13 | 1 | 10Tm | O2 concentration | 8010001 | 8011301
8 | 1 | 13 | 2 | 10Tm | O2 flux per volume | 8010002 | 8011302
8 | 1 | 13 | 3 | 10Tm | Specific flux | 8010003 | 8011303
8 | 1 | 13 | 4 | 10Tm | Flux control ratio | 8010004 | 8011304
8 | 1 | 13 | 5 | 10Tm | Specific flux (mt) | 8010005 | 8011305
8 | 1 | 13 | 6 | 10Tm | FCR (mt: ROX-corr.) | 8010006 | 8011306
8 | 1 | 14 | 1 | 11Azd | O2 concentration | 8010001 | 8011401
8 | 1 | 14 | 2 | 11Azd | O2 flux per volume | 8010002 | 8011402
8 | 1 | 14 | 3 | 11Azd | Specific flux | 8010003 | 8011403
8 | 1 | 14 | 4 | 11Azd | Flux control ratio | 8010004 | 8011404
8 | 1 | 14 | 5 | 11Azd | Specific flux (mt) | 8010005 | 8011405
8 | 1 | 14 | 6 | 11Azd | FCR (mt: ROX-corr.) | 8010006 | 8011406
9 | 1 | 0 | 1 | 1mt | O2 concentration | 9010001 | 9010001
9 | 1 | 0 | 2 | 1mt | O2 flux per volume | 9010002 | 9010002
9 | 1 | 0 | 3 | 1mt | Specific flux | 9010003 | 9010003
9 | 1 | 0 | 4 | 1mt | Flux control ratio | 9010004 | 9010004
9 | 1 | 0 | 5 | 1mt | Specific flux (mt) | 9010005 | 9010005
9 | 1 | 0 | 6 | 1mt | FCR (mt: ROX-corr.) | 9010006 | 9010006
9 | 1 | 1 | 1 | 1D | O2 concentration | 9010001 | 9010101
9 | 1 | 1 | 2 | 1D | O2 flux per volume | 9010002 | 9010102
9 | 1 | 1 | 3 | 1D | Specific flux | 9010003 | 9010103
9 | 1 | 1 | 4 | 1D | Flux control ratio | 9010004 | 9010104
9 | 1 | 1 | 5 | 1D | Specific flux (mt) | 9010005 | 9010105
9 | 1 | 1 | 6 | 1D | FCR (mt: ROX-corr.) | 9010006 | 9010106
9 | 1 | 2 | 1 | 1M.1 | O2 concentration | 9010001 | 9010201
9 | 1 | 2 | 2 | 1M.1 | O2 flux per volume | 9010002 | 9010202
9 | 1 | 2 | 3 | 1M.1 | Specific flux | 9010003 | 9010203
9 | 1 | 2 | 4 | 1M.1 | Flux control ratio | 9010004 | 9010204
9 | 1 | 2 | 5 | 1M.1 | Specific flux (mt) | 9010005 | 9010205
9 | 1 | 2 | 6 | 1M.1 | FCR (mt: ROX-corr.) | 9010006 | 9010206
9 | 1 | 3 | 1 | 2Oct | O2 concentration | 9010001 | 9010301
9 | 1 | 3 | 2 | 2Oct | O2 flux per volume | 9010002 | 9010302
9 | 1 | 3 | 3 | 2Oct | Specific flux | 9010003 | 9010303
9 | 1 | 3 | 4 | 2Oct | Flux control ratio | 9010004 | 9010304
9 | 1 | 3 | 5 | 2Oct | Specific flux (mt) | 9010005 | 9010305
9 | 1 | 3 | 6 | 2Oct | FCR (mt: ROX-corr.) | 9010006 | 9010306
9 | 1 | 4 | 1 | 2c | O2 concentration | 9010001 | 9010401
9 | 1 | 4 | 2 | 2c | O2 flux per volume | 9010002 | 9010402
9 | 1 | 4 | 3 | 2c | Specific flux | 9010003 | 9010403
9 | 1 | 4 | 4 | 2c | Flux control ratio | 9010004 | 9010404
9 | 1 | 4 | 5 | 2c | Specific flux (mt) | 9010005 | 9010405
9 | 1 | 4 | 6 | 2c | FCR (mt: ROX-corr.) | 9010006 | 9010406
9 | 1 | 5 | 1 | 2M2 | O2 concentration | 9010001 | 9010501
9 | 1 | 5 | 2 | 2M2 | O2 flux per volume | 9010002 | 9010502
9 | 1 | 5 | 3 | 2M2 | Specific flux | 9010003 | 9010503
9 | 1 | 5 | 4 | 2M2 | Flux control ratio | 9010004 | 9010504
9 | 1 | 5 | 5 | 2M2 | Specific flux (mt) | 9010005 | 9010505
9 | 1 | 5 | 6 | 2M2 | FCR (mt: ROX-corr.) | 9010006 | 9010506
9 | 1 | 6 | 1 | 3P | O2 concentration | 9010001 | 9010601
9 | 1 | 6 | 2 | 3P | O2 flux per volume | 9010002 | 9010602
9 | 1 | 6 | 3 | 3P | Specific flux | 9010003 | 9010603
9 | 1 | 6 | 4 | 3P | Flux control ratio | 9010004 | 9010604
9 | 1 | 6 | 5 | 3P | Specific flux (mt) | 9010005 | 9010605
9 | 1 | 6 | 6 | 3P | FCR (mt: ROX-corr.) | 9010006 | 9010606
9 | 1 | 7 | 1 | 4G | O2 concentration | 9010001 | 9010701
9 | 1 | 7 | 2 | 4G | O2 flux per volume | 9010002 | 9010702
9 | 1 | 7 | 3 | 4G | Specific flux | 9010003 | 9010703
9 | 1 | 7 | 4 | 4G | Flux control ratio | 9010004 | 9010704
9 | 1 | 7 | 5 | 4G | Specific flux (mt) | 9010005 | 9010705
9 | 1 | 7 | 6 | 4G | FCR (mt: ROX-corr.) | 9010006 | 9010706
9 | 1 | 8 | 1 | 5S | O2 concentration | 9010001 | 9010801
9 | 1 | 8 | 2 | 5S | O2 flux per volume | 9010002 | 9010802
9 | 1 | 8 | 3 | 5S | Specific flux | 9010003 | 9010803
9 | 1 | 8 | 4 | 5S | Flux control ratio | 9010004 | 9010804
9 | 1 | 8 | 5 | 5S | Specific flux (mt) | 9010005 | 9010805
9 | 1 | 8 | 6 | 5S | FCR (mt: ROX-corr.) | 9010006 | 9010806
9 | 1 | 9 | 1 | 6Gp | O2 concentration | 9010001 | 9010901
9 | 1 | 9 | 2 | 6Gp | O2 flux per volume | 9010002 | 9010902
9 | 1 | 9 | 3 | 6Gp | Specific flux | 9010003 | 9010903
9 | 1 | 9 | 4 | 6Gp | Flux control ratio | 9010004 | 9010904
9 | 1 | 9 | 5 | 6Gp | Specific flux (mt) | 9010005 | 9010905
9 | 1 | 9 | 6 | 6Gp | FCR (mt: ROX-corr.) | 9010006 | 9010906
9 | 1 | 10 | 1 | 7U | O2 concentration | 9010001 | 9011001
9 | 1 | 10 | 2 | 7U | O2 flux per volume | 9010002 | 9011002
9 | 1 | 10 | 3 | 7U | Specific flux | 9010003 | 9011003
9 | 1 | 10 | 4 | 7U | Flux control ratio | 9010004 | 9011004
9 | 1 | 10 | 5 | 7U | Specific flux (mt) | 9010005 | 9011005
9 | 1 | 10 | 6 | 7U | FCR (mt: ROX-corr.) | 9010006 | 9011006
9 | 1 | 11 | 1 | 8Rot | O2 concentration | 9010001 | 9011101
9 | 1 | 11 | 2 | 8Rot | O2 flux per volume | 9010002 | 9011102
9 | 1 | 11 | 3 | 8Rot | Specific flux | 9010003 | 9011103
9 | 1 | 11 | 4 | 8Rot | Flux control ratio | 9010004 | 9011104
9 | 1 | 11 | 5 | 8Rot | Specific flux (mt) | 9010005 | 9011105
9 | 1 | 11 | 6 | 8Rot | FCR (mt: ROX-corr.) | 9010006 | 9011106
9 | 1 | 12 | 1 | 9Ama | O2 concentration | 9010001 | 9011201
9 | 1 | 12 | 2 | 9Ama | O2 flux per volume | 9010002 | 9011202
9 | 1 | 12 | 3 | 9Ama | Specific flux | 9010003 | 9011203
9 | 1 | 12 | 4 | 9Ama | Flux control ratio | 9010004 | 9011204
9 | 1 | 12 | 5 | 9Ama | Specific flux (mt) | 9010005 | 9011205
9 | 1 | 12 | 6 | 9Ama | FCR (mt: ROX-corr.) | 9010006 | 9011206
9 | 1 | 13 | 1 | 10Tm | O2 concentration | 9010001 | 9011301
9 | 1 | 13 | 2 | 10Tm | O2 flux per volume | 9010002 | 9011302
9 | 1 | 13 | 3 | 10Tm | Specific flux | 9010003 | 9011303
9 | 1 | 13 | 4 | 10Tm | Flux control ratio | 9010004 | 9011304
9 | 1 | 13 | 5 | 10Tm | Specific flux (mt) | 9010005 | 9011305
9 | 1 | 13 | 6 | 10Tm | FCR (mt: ROX-corr.) | 9010006 | 9011306
9 | 1 | 14 | 1 | 11Azd | O2 concentration | 9010001 | 9011401
9 | 1 | 14 | 2 | 11Azd | O2 flux per volume | 9010002 | 9011402
9 | 1 | 14 | 3 | 11Azd | Specific flux | 9010003 | 9011403
9 | 1 | 14 | 4 | 11Azd | Flux control ratio | 9010004 | 9011404
9 | 1 | 14 | 5 | 11Azd | Specific flux (mt) | 9010005 | 9011405
9 | 1 | 14 | 6 | 11Azd | FCR (mt: ROX-corr.) | 9010006 | 9011406
10 | 1 | 0 | 1 | 1mt | O2 concentration | 10010001 | 10010001
10 | 1 | 0 | 2 | 1mt | O2 flux per volume | 10010002 | 10010002
10 | 1 | 0 | 3 | 1mt | Specific flux | 10010003 | 10010003
10 | 1 | 0 | 4 | 1mt | Flux control ratio | 10010004 | 10010004
10 | 1 | 0 | 5 | 1mt | Specific flux (mt) | 10010005 | 10010005
10 | 1 | 0 | 6 | 1mt | FCR (mt: ROX-corr.) | 10010006 | 10010006
10 | 1 | 1 | 1 | 1D | O2 concentration | 10010001 | 10010101
10 | 1 | 1 | 2 | 1D | O2 flux per volume | 10010002 | 10010102
10 | 1 | 1 | 3 | 1D | Specific flux | 10010003 | 10010103
10 | 1 | 1 | 4 | 1D | Flux control ratio | 10010004 | 10010104
10 | 1 | 1 | 5 | 1D | Specific flux (mt) | 10010005 | 10010105
10 | 1 | 1 | 6 | 1D | FCR (mt: ROX-corr.) | 10010006 | 10010106
10 | 1 | 2 | 1 | 1M.1 | O2 concentration | 10010001 | 10010201
10 | 1 | 2 | 2 | 1M.1 | O2 flux per volume | 10010002 | 10010202
10 | 1 | 2 | 3 | 1M.1 | Specific flux | 10010003 | 10010203
10 | 1 | 2 | 4 | 1M.1 | Flux control ratio | 10010004 | 10010204
10 | 1 | 2 | 5 | 1M.1 | Specific flux (mt) | 10010005 | 10010205
10 | 1 | 2 | 6 | 1M.1 | FCR (mt: ROX-corr.) | 10010006 | 10010206
10 | 1 | 3 | 1 | 2Oct | O2 concentration | 10010001 | 10010301
10 | 1 | 3 | 2 | 2Oct | O2 flux per volume | 10010002 | 10010302
10 | 1 | 3 | 3 | 2Oct | Specific flux | 10010003 | 10010303
10 | 1 | 3 | 4 | 2Oct | Flux control ratio | 10010004 | 10010304
10 | 1 | 3 | 5 | 2Oct | Specific flux (mt) | 10010005 | 10010305
10 | 1 | 3 | 6 | 2Oct | FCR (mt: ROX-corr.) | 10010006 | 10010306
10 | 1 | 4 | 1 | 2c | O2 concentration | 10010001 | 10010401
10 | 1 | 4 | 2 | 2c | O2 flux per volume | 10010002 | 10010402
10 | 1 | 4 | 3 | 2c | Specific flux | 10010003 | 10010403
10 | 1 | 4 | 4 | 2c | Flux control ratio | 10010004 | 10010404
10 | 1 | 4 | 5 | 2c | Specific flux (mt) | 10010005 | 10010405
10 | 1 | 4 | 6 | 2c | FCR (mt: ROX-corr.) | 10010006 | 10010406
10 | 1 | 5 | 1 | 2M2 | O2 concentration | 10010001 | 10010501
10 | 1 | 5 | 2 | 2M2 | O2 flux per volume | 10010002 | 10010502
10 | 1 | 5 | 3 | 2M2 | Specific flux | 10010003 | 10010503
10 | 1 | 5 | 4 | 2M2 | Flux control ratio | 10010004 | 10010504
10 | 1 | 5 | 5 | 2M2 | Specific flux (mt) | 10010005 | 10010505
10 | 1 | 5 | 6 | 2M2 | FCR (mt: ROX-corr.) | 10010006 | 10010506
10 | 1 | 6 | 1 | 3P | O2 concentration | 10010001 | 10010601
10 | 1 | 6 | 2 | 3P | O2 flux per volume | 10010002 | 10010602
10 | 1 | 6 | 3 | 3P | Specific flux | 10010003 | 10010603
10 | 1 | 6 | 4 | 3P | Flux control ratio | 10010004 | 10010604
10 | 1 | 6 | 5 | 3P | Specific flux (mt) | 10010005 | 10010605
10 | 1 | 6 | 6 | 3P | FCR (mt: ROX-corr.) | 10010006 | 10010606
10 | 1 | 7 | 1 | 4G | O2 concentration | 10010001 | 10010701
10 | 1 | 7 | 2 | 4G | O2 flux per volume | 10010002 | 10010702
10 | 1 | 7 | 3 | 4G | Specific flux | 10010003 | 10010703
10 | 1 | 7 | 4 | 4G | Flux control ratio | 10010004 | 10010704
10 | 1 | 7 | 5 | 4G | Specific flux (mt) | 10010005 | 10010705
10 | 1 | 7 | 6 | 4G | FCR (mt: ROX-corr.) | 10010006 | 10010706
10 | 1 | 8 | 1 | 5S | O2 concentration | 10010001 | 10010801
10 | 1 | 8 | 2 | 5S | O2 flux per volume | 10010002 | 10010802
10 | 1 | 8 | 3 | 5S | Specific flux | 10010003 | 10010803
10 | 1 | 8 | 4 | 5S | Flux control ratio | 10010004 | 10010804
10 | 1 | 8 | 5 | 5S | Specific flux (mt) | 10010005 | 10010805
10 | 1 | 8 | 6 | 5S | FCR (mt: ROX-corr.) | 10010006 | 10010806
10 | 1 | 9 | 1 | 6Gp | O2 concentration | 10010001 | 10010901
10 | 1 | 9 | 2 | 6Gp | O2 flux per volume | 10010002 | 10010902
10 | 1 | 9 | 3 | 6Gp | Specific flux | 10010003 | 10010903
10 | 1 | 9 | 4 | 6Gp | Flux control ratio | 10010004 | 10010904
10 | 1 | 9 | 5 | 6Gp | Specific flux (mt) | 10010005 | 10010905
10 | 1 | 9 | 6 | 6Gp | FCR (mt: ROX-corr.) | 10010006 | 10010906
10 | 1 | 10 | 1 | 7U | O2 concentration | 10010001 | 10011001
10 | 1 | 10 | 2 | 7U | O2 flux per volume | 10010002 | 10011002
10 | 1 | 10 | 3 | 7U | Specific flux | 10010003 | 10011003
10 | 1 | 10 | 4 | 7U | Flux control ratio | 10010004 | 10011004
10 | 1 | 10 | 5 | 7U | Specific flux (mt) | 10010005 | 10011005
10 | 1 | 10 | 6 | 7U | FCR (mt: ROX-corr.) | 10010006 | 10011006
10 | 1 | 11 | 1 | 8Rot | O2 concentration | 10010001 | 10011101
10 | 1 | 11 | 2 | 8Rot | O2 flux per volume | 10010002 | 10011102
10 | 1 | 11 | 3 | 8Rot | Specific flux | 10010003 | 10011103
10 | 1 | 11 | 4 | 8Rot | Flux control ratio | 10010004 | 10011104
10 | 1 | 11 | 5 | 8Rot | Specific flux (mt) | 10010005 | 10011105
10 | 1 | 11 | 6 | 8Rot | FCR (mt: ROX-corr.) | 10010006 | 10011106
10 | 1 | 12 | 1 | 9Ama | O2 concentration | 10010001 | 10011201
10 | 1 | 12 | 2 | 9Ama | O2 flux per volume | 10010002 | 10011202
10 | 1 | 12 | 3 | 9Ama | Specific flux | 10010003 | 10011203
10 | 1 | 12 | 4 | 9Ama | Flux control ratio | 10010004 | 10011204
10 | 1 | 12 | 5 | 9Ama | Specific flux (mt) | 10010005 | 10011205
10 | 1 | 12 | 6 | 9Ama | FCR (mt: ROX-corr.) | 10010006 | 10011206
10 | 1 | 13 | 1 | 10Tm | O2 concentration | 10010001 | 10011301
10 | 1 | 13 | 2 | 10Tm | O2 flux per volume | 10010002 | 10011302
10 | 1 | 13 | 3 | 10Tm | Specific flux | 10010003 | 10011303
10 | 1 | 13 | 4 | 10Tm | Flux control ratio | 10010004 | 10011304
10 | 1 | 13 | 5 | 10Tm | Specific flux (mt) | 10010005 | 10011305
10 | 1 | 13 | 6 | 10Tm | FCR (mt: ROX-corr.) | 10010006 | 10011306
10 | 1 | 14 | 1 | 11Azd | O2 concentration | 10010001 | 10011401
10 | 1 | 14 | 2 | 11Azd | O2 flux per volume | 10010002 | 10011402
10 | 1 | 14 | 3 | 11Azd | Specific flux | 10010003 | 10011403
10 | 1 | 14 | 4 | 11Azd | Flux control ratio | 10010004 | 10011404
10 | 1 | 14 | 5 | 11Azd | Specific flux (mt) | 10010005 | 10011405
10 | 1 | 14 | 6 | 11Azd | FCR (mt: ROX-corr.) | 10010006 | 10011406
11 | 1 | 0 | 1 | 1mt | O2 concentration | 11010001 | 11010001
11 | 1 | 0 | 2 | 1mt | O2 flux per volume | 11010002 | 11010002
11 | 1 | 0 | 3 | 1mt | Specific flux | 11010003 | 11010003
11 | 1 | 0 | 4 | 1mt | Flux control ratio | 11010004 | 11010004
11 | 1 | 0 | 5 | 1mt | Specific flux (mt) | 11010005 | 11010005
11 | 1 | 0 | 6 | 1mt | FCR (mt: ROX-corr.) | 11010006 | 11010006
11 | 1 | 1 | 1 | 1D | O2 concentration | 11010001 | 11010101
11 | 1 | 1 | 2 | 1D | O2 flux per volume | 11010002 | 11010102
11 | 1 | 1 | 3 | 1D | Specific flux | 11010003 | 11010103
11 | 1 | 1 | 4 | 1D | Flux control ratio | 11010004 | 11010104
11 | 1 | 1 | 5 | 1D | Specific flux (mt) | 11010005 | 11010105
11 | 1 | 1 | 6 | 1D | FCR (mt: ROX-corr.) | 11010006 | 11010106
11 | 1 | 2 | 1 | 1M.1 | O2 concentration | 11010001 | 11010201
11 | 1 | 2 | 2 | 1M.1 | O2 flux per volume | 11010002 | 11010202
11 | 1 | 2 | 3 | 1M.1 | Specific flux | 11010003 | 11010203
11 | 1 | 2 | 4 | 1M.1 | Flux control ratio | 11010004 | 11010204
11 | 1 | 2 | 5 | 1M.1 | Specific flux (mt) | 11010005 | 11010205
11 | 1 | 2 | 6 | 1M.1 | FCR (mt: ROX-corr.) | 11010006 | 11010206
11 | 1 | 3 | 1 | 2Oct | O2 concentration | 11010001 | 11010301
11 | 1 | 3 | 2 | 2Oct | O2 flux per volume | 11010002 | 11010302
11 | 1 | 3 | 3 | 2Oct | Specific flux | 11010003 | 11010303
11 | 1 | 3 | 4 | 2Oct | Flux control ratio | 11010004 | 11010304
11 | 1 | 3 | 5 | 2Oct | Specific flux (mt) | 11010005 | 11010305
11 | 1 | 3 | 6 | 2Oct | FCR (mt: ROX-corr.) | 11010006 | 11010306
11 | 1 | 4 | 1 | 2c | O2 concentration | 11010001 | 11010401
11 | 1 | 4 | 2 | 2c | O2 flux per volume | 11010002 | 11010402
11 | 1 | 4 | 3 | 2c | Specific flux | 11010003 | 11010403
11 | 1 | 4 | 4 | 2c | Flux control ratio | 11010004 | 11010404
11 | 1 | 4 | 5 | 2c | Specific flux (mt) | 11010005 | 11010405
11 | 1 | 4 | 6 | 2c | FCR (mt: ROX-corr.) | 11010006 | 11010406
11 | 1 | 5 | 1 | 2M2 | O2 concentration | 11010001 | 11010501
11 | 1 | 5 | 2 | 2M2 | O2 flux per volume | 11010002 | 11010502
11 | 1 | 5 | 3 | 2M2 | Specific flux | 11010003 | 11010503
11 | 1 | 5 | 4 | 2M2 | Flux control ratio | 11010004 | 11010504
11 | 1 | 5 | 5 | 2M2 | Specific flux (mt) | 11010005 | 11010505
11 | 1 | 5 | 6 | 2M2 | FCR (mt: ROX-corr.) | 11010006 | 11010506
11 | 1 | 6 | 1 | 3P | O2 concentration | 11010001 | 11010601
11 | 1 | 6 | 2 | 3P | O2 flux per volume | 11010002 | 11010602
11 | 1 | 6 | 3 | 3P | Specific flux | 11010003 | 11010603
11 | 1 | 6 | 4 | 3P | Flux control ratio | 11010004 | 11010604
11 | 1 | 6 | 5 | 3P | Specific flux (mt) | 11010005 | 11010605
11 | 1 | 6 | 6 | 3P | FCR (mt: ROX-corr.) | 11010006 | 11010606
11 | 1 | 7 | 1 | 4G | O2 concentration | 11010001 | 11010701
11 | 1 | 7 | 2 | 4G | O2 flux per volume | 11010002 | 11010702
11 | 1 | 7 | 3 | 4G | Specific flux | 11010003 | 11010703
11 | 1 | 7 | 4 | 4G | Flux control ratio | 11010004 | 11010704
11 | 1 | 7 | 5 | 4G | Specific flux (mt) | 11010005 | 11010705
11 | 1 | 7 | 6 | 4G | FCR (mt: ROX-corr.) | 11010006 | 11010706
11 | 1 | 8 | 1 | 5S | O2 concentration | 11010001 | 11010801
11 | 1 | 8 | 2 | 5S | O2 flux per volume | 11010002 | 11010802
11 | 1 | 8 | 3 | 5S | Specific flux | 11010003 | 11010803
11 | 1 | 8 | 4 | 5S | Flux control ratio | 11010004 | 11010804
11 | 1 | 8 | 5 | 5S | Specific flux (mt) | 11010005 | 11010805
11 | 1 | 8 | 6 | 5S | FCR (mt: ROX-corr.) | 11010006 | 11010806
11 | 1 | 9 | 1 | 6Gp | O2 concentration | 11010001 | 11010901
11 | 1 | 9 | 2 | 6Gp | O2 flux per volume | 11010002 | 11010902
11 | 1 | 9 | 3 | 6Gp | Specific flux | 11010003 | 11010903
11 | 1 | 9 | 4 | 6Gp | Flux control ratio | 11010004 | 11010904
11 | 1 | 9 | 5 | 6Gp | Specific flux (mt) | 11010005 | 11010905
11 | 1 | 9 | 6 | 6Gp | FCR (mt: ROX-corr.) | 11010006 | 11010906
11 | 1 | 10 | 1 | 7U | O2 concentration | 11010001 | 11011001
11 | 1 | 10 | 2 | 7U | O2 flux per volume | 11010002 | 11011002
11 | 1 | 10 | 3 | 7U | Specific flux | 11010003 | 11011003
11 | 1 | 10 | 4 | 7U | Flux control ratio | 11010004 | 11011004
11 | 1 | 10 | 5 | 7U | Specific flux (mt) | 11010005 | 11011005
11 | 1 | 10 | 6 | 7U | FCR (mt: ROX-corr.) | 11010006 | 11011006
11 | 1 | 11 | 1 | 8Rot | O2 concentration | 11010001 | 11011101
11 | 1 | 11 | 2 | 8Rot | O2 flux per volume | 11010002 | 11011102
11 | 1 | 11 | 3 | 8Rot | Specific flux | 11010003 | 11011103
11 | 1 | 11 | 4 | 8Rot | Flux control ratio | 11010004 | 11011104
11 | 1 | 11 | 5 | 8Rot | Specific flux (mt) | 11010005 | 11011105
11 | 1 | 11 | 6 | 8Rot | FCR (mt: ROX-corr.) | 11010006 | 11011106
11 | 1 | 12 | 1 | 9Ama | O2 concentration | 11010001 | 11011201
11 | 1 | 12 | 2 | 9Ama | O2 flux per volume | 11010002 | 11011202
11 | 1 | 12 | 3 | 9Ama | Specific flux | 11010003 | 11011203
11 | 1 | 12 | 4 | 9Ama | Flux control ratio | 11010004 | 11011204
11 | 1 | 12 | 5 | 9Ama | Specific flux (mt) | 11010005 | 11011205
11 | 1 | 12 | 6 | 9Ama | FCR (mt: ROX-corr.) | 11010006 | 11011206
11 | 1 | 13 | 1 | 10Tm | O2 concentration | 11010001 | 11011301
11 | 1 | 13 | 2 | 10Tm | O2 flux per volume | 11010002 | 11011302
11 | 1 | 13 | 3 | 10Tm | Specific flux | 11010003 | 11011303
11 | 1 | 13 | 4 | 10Tm | Flux control ratio | 11010004 | 11011304
11 | 1 | 13 | 5 | 10Tm | Specific flux (mt) | 11010005 | 11011305
11 | 1 | 13 | 6 | 10Tm | FCR (mt: ROX-corr.) | 11010006 | 11011306
11 | 1 | 14 | 1 | 11Azd | O2 concentration | 11010001 | 11011401
11 | 1 | 14 | 2 | 11Azd | O2 flux per volume | 11010002 | 11011402
11 | 1 | 14 | 3 | 11Azd | Specific flux | 11010003 | 11011403
11 | 1 | 14 | 4 | 11Azd | Flux control ratio | 11010004 | 11011404
11 | 1 | 14 | 5 | 11Azd | Specific flux (mt) | 11010005 | 11011405
11 | 1 | 14 | 6 | 11Azd | FCR (mt: ROX-corr.) | 11010006 | 11011406
12 | 1 | 0 | 1 | 1mt | O2 concentration | 12010001 | 12010001
12 | 1 | 0 | 2 | 1mt | O2 flux per volume | 12010002 | 12010002
12 | 1 | 0 | 3 | 1mt | Specific flux | 12010003 | 12010003
12 | 1 | 0 | 4 | 1mt | Flux control ratio | 12010004 | 12010004
12 | 1 | 0 | 5 | 1mt | Specific flux (mt) | 12010005 | 12010005
12 | 1 | 0 | 6 | 1mt | FCR (mt: ROX-corr.) | 12010006 | 12010006
12 | 1 | 1 | 1 | 1D | O2 concentration | 12010001 | 12010101
12 | 1 | 1 | 2 | 1D | O2 flux per volume | 12010002 | 12010102
12 | 1 | 1 | 3 | 1D | Specific flux | 12010003 | 12010103
12 | 1 | 2 | 4 | 1M.1 | Flux control ratio | 12010004 | 12010204
12 | 1 | 3 | 5 | 2Oct | Specific flux (mt) | 12010005 | 12010305
12 | 1 | 4 | 6 | 2c | FCR (mt: ROX-corr.) | 12010006 | 12010406
12 | 1 | 5 | 1 | 2M2 | O2 concentration | 12010001 | 12010501
12 | 1 | 6 | 2 | 3P | O2 flux per volume | 12010002 | 12010602
12 | 1 | 7 | 3 | 4G | Specific flux | 12010003 | 12010703
12 | 1 | 8 | 4 | 5S | Flux control ratio | 12010004 | 12010804
12 | 1 | 9 | 5 | 6Gp | Specific flux (mt) | 12010005 | 12010905
12 | 1 | 10 | 6 | 7U | FCR (mt: ROX-corr.) | 12010006 | 12011006
12 | 1 | 11 | 1 | 8Rot | O2 concentration | 12010001 | 12011101
12 | 1 | 12 | 2 | 9Ama | O2 flux per volume | 12010002 | 12011202
12 | 1 | 13 | 3 | 10Tm | Specific flux | 12010003 | 12011303
12 | 1 | 14 | 4 | 11Azd | Flux control ratio | 12010004 | 12011404
13 | 1 | 0 | 5 | 1mt | Specific flux (mt) | 13010005 | 13010005
13 | 1 | 1 | 6 | 1D | FCR (mt: ROX-corr.) | 13010006 | 13010106
13 | 1 | 2 | 1 | 1M.1 | O2 concentration | 13010001 | 13010201
13 | 1 | 3 | 2 | 2Oct | O2 flux per volume | 13010002 | 13010302
13 | 1 | 4 | 3 | 2c | Specific flux | 13010003 | 13010403
13 | 1 | 5 | 4 | 2M2 | Flux control ratio | 13010004 | 13010504
13 | 1 | 6 | 5 | 3P | Specific flux (mt) | 13010005 | 13010605
13 | 1 | 7 | 6 | 4G | FCR (mt: ROX-corr.) | 13010006 | 13010706
13 | 1 | 8 | 1 | 5S | O2 concentration | 13010001 | 13010801
13 | 1 | 9 | 2 | 6Gp | O2 flux per volume | 13010002 | 13010902
13 | 1 | 10 | 3 | 7U | Specific flux | 13010003 | 13011003
13 | 1 | 11 | 4 | 8Rot | Flux control ratio | 13010004 | 13011104
13 | 1 | 12 | 5 | 9Ama | Specific flux (mt) | 13010005 | 13011205
13 | 1 | 13 | 6 | 10Tm | FCR (mt: ROX-corr.) | 13010006 | 13011306
13 | 1 | 14 | 1 | 11Azd | O2 concentration | 13010001 | 13011401
14 | 1 | 0 | 2 | 1mt | O2 flux per volume | 14010002 | 14010002
14 | 1 | 1 | 3 | 1D | Specific flux | 14010003 | 14010103
14 | 1 | 2 | 4 | 1M.1 | Flux control ratio | 14010004 | 14010204
14 | 1 | 3 | 5 | 2Oct | Specific flux (mt) | 14010005 | 14010305
14 | 1 | 4 | 6 | 2c | FCR (mt: ROX-corr.) | 14010006 | 14010406
14 | 1 | 5 | 1 | 2M2 | O2 concentration | 14010001 | 14010501
14 | 1 | 6 | 2 | 3P | O2 flux per volume | 14010002 | 14010602
14 | 1 | 7 | 3 | 4G | Specific flux | 14010003 | 14010703
14 | 1 | 8 | 4 | 5S | Flux control ratio | 14010004 | 14010804
14 | 1 | 9 | 5 | 6Gp | Specific flux (mt) | 14010005 | 14010905
14 | 1 | 10 | 6 | 7U | FCR (mt: ROX-corr.) | 14010006 | 14011006
14 | 1 | 11 | 1 | 8Rot | O2 concentration | 14010001 | 14011101
14 | 1 | 12 | 2 | 9Ama | O2 flux per volume | 14010002 | 14011202
14 | 1 | 13 | 3 | 10Tm | Specific flux | 14010003 | 14011303
14 | 1 | 14 | 4 | 11Azd | Flux control ratio | 14010004 | 14011404
15 | 1 | 0 | 5 | 1mt | Specific flux (mt) | 15010005 | 15010005
15 | 1 | 1 | 6 | 1D | FCR (mt: ROX-corr.) | 15010006 | 15010106
15 | 1 | 2 | 1 | 1M.1 | O2 concentration | 15010001 | 15010201
15 | 1 | 3 | 2 | 2Oct | O2 flux per volume | 15010002 | 15010302
15 | 1 | 4 | 3 | 2c | Specific flux | 15010003 | 15010403
15 | 1 | 5 | 4 | 2M2 | Flux control ratio | 15010004 | 15010504
15 | 1 | 6 | 5 | 3P | Specific flux (mt) | 15010005 | 15010605
15 | 1 | 7 | 6 | 4G | FCR (mt: ROX-corr.) | 15010006 | 15010706
15 | 1 | 8 | 1 | 5S | O2 concentration | 15010001 | 15010801
15 | 1 | 9 | 2 | 6Gp | O2 flux per volume | 15010002 | 15010902
15 | 1 | 10 | 3 | 7U | Specific flux | 15010003 | 15011003
15 | 1 | 11 | 4 | 8Rot | Flux control ratio | 15010004 | 15011104
15 | 1 | 12 | 5 | 9Ama | Specific flux (mt) | 15010005 | 15011205
15 | 1 | 13 | 6 | 10Tm | FCR (mt: ROX-corr.) | 15010006 | 15011306
15 | 1 | 14 | 1 | 11Azd | O2 concentration | 15010001 | 15011401
16 | 1 | 0 | 2 | 1mt | O2 flux per volume | 16010002 | 16010002
16 | 1 | 1 | 3 | 1D | Specific flux | 16010003 | 16010103
16 | 1 | 2 | 4 | 1M.1 | Flux control ratio | 16010004 | 16010204
16 | 1 | 3 | 5 | 2Oct | Specific flux (mt) | 16010005 | 16010305
16 | 1 | 4 | 6 | 2c | FCR (mt: ROX-corr.) | 16010006 | 16010406
16 | 1 | 5 | 1 | 2M2 | O2 concentration | 16010001 | 16010501
16 | 1 | 6 | 2 | 3P | O2 flux per volume | 16010002 | 16010602
16 | 1 | 7 | 3 | 4G | Specific flux | 16010003 | 16010703
16 | 1 | 8 | 4 | 5S | Flux control ratio | 16010004 | 16010804
16 | 1 | 9 | 5 | 6Gp | Specific flux (mt) | 16010005 | 16010905
16 | 1 | 10 | 6 | 7U | FCR (mt: ROX-corr.) | 16010006 | 16011006
16 | 1 | 11 | 1 | 8Rot | O2 concentration | 16010001 | 16011101
16 | 1 | 12 | 2 | 9Ama | O2 flux per volume | 16010002 | 16011202
16 | 1 | 13 | 3 | 10Tm | Specific flux | 16010003 | 16011303
16 | 1 | 14 | 4 | 11Azd | Flux control ratio | 16010004 | 16011404
17 | 1 | 0 | 5 | 1mt | Specific flux (mt) | 17010005 | 17010005
17 | 1 | 1 | 6 | 1D | FCR (mt: ROX-corr.) | 17010006 | 17010106
17 | 1 | 2 | 1 | 1M.1 | O2 concentration | 17010001 | 17010201
17 | 1 | 3 | 2 | 2Oct | O2 flux per volume | 17010002 | 17010302
17 | 1 | 4 | 3 | 2c | Specific flux | 17010003 | 17010403
17 | 1 | 5 | 4 | 2M2 | Flux control ratio | 17010004 | 17010504
17 | 1 | 6 | 5 | 3P | Specific flux (mt) | 17010005 | 17010605
17 | 1 | 7 | 6 | 4G | FCR (mt: ROX-corr.) | 17010006 | 17010706
17 | 1 | 8 | 1 | 5S | O2 concentration | 17010001 | 17010801
17 | 1 | 9 | 2 | 6Gp | O2 flux per volume | 17010002 | 17010902
17 | 1 | 10 | 3 | 7U | Specific flux | 17010003 | 17011003
17 | 1 | 11 | 4 | 8Rot | Flux control ratio | 17010004 | 17011104
17 | 1 | 12 | 5 | 9Ama | Specific flux (mt) | 17010005 | 17011205
17 | 1 | 13 | 6 | 10Tm | FCR (mt: ROX-corr.) | 17010006 | 17011306
17 | 1 | 14 | 1 | 11Azd | O2 concentration | 17010001 | 17011401
18 | 1 | 0 | 2 | 1mt | O2 flux per volume | 18010002 | 18010002
18 | 1 | 1 | 3 | 1D | Specific flux | 18010003 | 18010103
18 | 1 | 2 | 4 | 1M.1 | Flux control ratio | 18010004 | 18010204
18 | 1 | 3 | 5 | 2Oct | Specific flux (mt) | 18010005 | 18010305
18 | 1 | 4 | 6 | 2c | FCR (mt: ROX-corr.) | 18010006 | 18010406
18 | 1 | 5 | 1 | 2M2 | O2 concentration | 18010001 | 18010501
18 | 1 | 6 | 2 | 3P | O2 flux per volume | 18010002 | 18010602
18 | 1 | 7 | 3 | 4G | Specific flux | 18010003 | 18010703
18 | 1 | 8 | 4 | 5S | Flux control ratio | 18010004 | 18010804
18 | 1 | 9 | 5 | 6Gp | Specific flux (mt) | 18010005 | 18010905
18 | 1 | 10 | 6 | 7U | FCR (mt: ROX-corr.) | 18010006 | 18011006
18 | 1 | 11 | 1 | 8Rot | O2 concentration | 18010001 | 18011101
18 | 1 | 12 | 2 | 9Ama | O2 flux per volume | 18010002 | 18011202
18 | 1 | 13 | 3 | 10Tm | Specific flux | 18010003 | 18011303
18 | 1 | 14 | 4 | 11Azd | Flux control ratio | 18010004 | 18011404
19 | 1 | 0 | 5 | 1mt | Specific flux (mt) | 19010005 | 19010005
19 | 1 | 1 | 6 | 1D | FCR (mt: ROX-corr.) | 19010006 | 19010106
19 | 1 | 2 | 1 | 1M.1 | O2 concentration | 19010001 | 19010201
19 | 1 | 3 | 2 | 2Oct | O2 flux per volume | 19010002 | 19010302
19 | 1 | 4 | 3 | 2c | Specific flux | 19010003 | 19010403
19 | 1 | 5 | 4 | 2M2 | Flux control ratio | 19010004 | 19010504
19 | 1 | 6 | 5 | 3P | Specific flux (mt) | 19010005 | 19010605
19 | 1 | 7 | 6 | 4G | FCR (mt: ROX-corr.) | 19010006 | 19010706
19 | 1 | 8 | 1 | 5S | O2 concentration | 19010001 | 19010801
19 | 1 | 9 | 2 | 6Gp | O2 flux per volume | 19010002 | 19010902
19 | 1 | 10 | 3 | 7U | Specific flux | 19010003 | 19011003
19 | 1 | 11 | 4 | 8Rot | Flux control ratio | 19010004 | 19011104
19 | 1 | 12 | 5 | 9Ama | Specific flux (mt) | 19010005 | 19011205
19 | 1 | 13 | 6 | 10Tm | FCR (mt: ROX-corr.) | 19010006 | 19011306
19 | 1 | 14 | 1 | 11Azd | O2 concentration | 19010001 | 19011401
20 | 1 | 0 | 2 | 1mt | O2 flux per volume | 20010002 | 20010002
20 | 1 | 1 | 3 | 1D | Specific flux | 20010003 | 20010103
20 | 1 | 2 | 4 | 1M.1 | Flux control ratio | 20010004 | 20010204
20 | 1 | 3 | 5 | 2Oct | Specific flux (mt) | 20010005 | 20010305
20 | 1 | 4 | 6 | 2c | FCR (mt: ROX-corr.) | 20010006 | 20010406
20 | 1 | 5 | 1 | 2M2 | O2 concentration | 20010001 | 20010501
20 | 1 | 6 | 2 | 3P | O2 flux per volume | 20010002 | 20010602
20 | 1 | 7 | 3 | 4G | Specific flux | 20010003 | 20010703
20 | 1 | 8 | 4 | 5S | Flux control ratio | 20010004 | 20010804
20 | 1 | 9 | 5 | 6Gp | Specific flux (mt) | 20010005 | 20010905
20 | 1 | 10 | 6 | 7U | FCR (mt: ROX-corr.) | 20010006 | 20011006
20 | 1 | 11 | 1 | 8Rot | O2 concentration | 20010001 | 20011101
20 | 1 | 12 | 2 | 9Ama | O2 flux per volume | 20010002 | 20011202
20 | 1 | 13 | 3 | 10Tm | Specific flux | 20010003 | 20011303
20 | 1 | 14 | 4 | 11Azd | Flux control ratio | 20010004 | 20011404
21 | 1 | 0 | 5 | 1mt | Specific flux (mt) | 21010005 | 21010005
21 | 1 | 1 | 6 | 1D | FCR (mt: ROX-corr.) | 21010006 | 21010106
21 | 1 | 2 | 1 | 1M.1 | O2 concentration | 21010001 | 21010201
21 | 1 | 3 | 2 | 2Oct | O2 flux per volume | 21010002 | 21010302
21 | 1 | 4 | 3 | 2c | Specific flux | 21010003 | 21010403
21 | 1 | 5 | 4 | 2M2 | Flux control ratio | 21010004 | 21010504
21 | 1 | 6 | 5 | 3P | Specific flux (mt) | 21010005 | 21010605
21 | 1 | 7 | 6 | 4G | FCR (mt: ROX-corr.) | 21010006 | 21010706
21 | 1 | 8 | 1 | 5S | O2 concentration | 21010001 | 21010801
21 | 1 | 9 | 2 | 6Gp | O2 flux per volume | 21010002 | 21010902
21 | 1 | 10 | 3 | 7U | Specific flux | 21010003 | 21011003
21 | 1 | 11 | 4 | 8Rot | Flux control ratio | 21010004 | 21011104
21 | 1 | 12 | 5 | 9Ama | Specific flux (mt) | 21010005 | 21011205
21 | 1 | 13 | 6 | 10Tm | FCR (mt: ROX-corr.) | 21010006 | 21011306
21 | 1 | 14 | 1 | 11Azd | O2 concentration | 21010001 | 21011401
22 | 1 | 0 | 2 | 1mt | O2 flux per volume | 22010002 | 22010002
22 | 1 | 1 | 3 | 1D | Specific flux | 22010003 | 22010103
22 | 1 | 2 | 4 | 1M.1 | Flux control ratio | 22010004 | 22010204
22 | 1 | 3 | 5 | 2Oct | Specific flux (mt) | 22010005 | 22010305
22 | 1 | 4 | 6 | 2c | FCR (mt: ROX-corr.) | 22010006 | 22010406
22 | 1 | 5 | 1 | 2M2 | O2 concentration | 22010001 | 22010501
22 | 1 | 6 | 2 | 3P | O2 flux per volume | 22010002 | 22010602
22 | 1 | 7 | 3 | 4G | Specific flux | 22010003 | 22010703
22 | 1 | 8 | 4 | 5S | Flux control ratio | 22010004 | 22010804
22 | 1 | 9 | 5 | 6Gp | Specific flux (mt) | 22010005 | 22010905
22 | 1 | 10 | 6 | 7U | FCR (mt: ROX-corr.) | 22010006 | 22011006
22 | 1 | 11 | 1 | 8Rot | O2 concentration | 22010001 | 22011101
22 | 1 | 12 | 2 | 9Ama | O2 flux per volume | 22010002 | 22011202
22 | 1 | 13 | 3 | 10Tm | Specific flux | 22010003 | 22011303
22 | 1 | 14 | 4 | 11Azd | Flux control ratio | 22010004 | 22011404
23 | 1 | 0 | 5 | 1mt | Specific flux (mt) | 23010005 | 23010005
23 | 1 | 1 | 6 | 1D | FCR (mt: ROX-corr.) | 23010006 | 23010106
23 | 1 | 2 | 1 | 1M.1 | O2 concentration | 23010001 | 23010201
23 | 1 | 3 | 2 | 2Oct | O2 flux per volume | 23010002 | 23010302
23 | 1 | 4 | 3 | 2c | Specific flux | 23010003 | 23010403
23 | 1 | 5 | 4 | 2M2 | Flux control ratio | 23010004 | 23010504
23 | 1 | 6 | 5 | 3P | Specific flux (mt) | 23010005 | 23010605
23 | 1 | 7 | 6 | 4G | FCR (mt: ROX-corr.) | 23010006 | 23010706
23 | 1 | 8 | 1 | 5S | O2 concentration | 23010001 | 23010801
23 | 1 | 9 | 2 | 6Gp | O2 flux per volume | 23010002 | 23010902
23 | 1 | 10 | 3 | 7U | Specific flux | 23010003 | 23011003
23 | 1 | 11 | 4 | 8Rot | Flux control ratio | 23010004 | 23011104
23 | 1 | 12 | 5 | 9Ama | Specific flux (mt) | 23010005 | 23011205
23 | 1 | 13 | 6 | 10Tm | FCR (mt: ROX-corr.) | 23010006 | 23011306
23 | 1 | 14 | 1 | 11Azd | O2 concentration | 23010001 | 23011401
24 | 1 | 0 | 2 | 1mt | O2 flux per volume | 24010002 | 24010002
24 | 1 | 1 | 3 | 1D | Specific flux | 24010003 | 24010103
24 | 1 | 2 | 4 | 1M.1 | Flux control ratio | 24010004 | 24010204
24 | 1 | 3 | 5 | 2Oct | Specific flux (mt) | 24010005 | 24010305
24 | 1 | 4 | 6 | 2c | FCR (mt: ROX-corr.) | 24010006 | 24010406
24 | 1 | 5 | 1 | 2M2 | O2 concentration | 24010001 | 24010501
24 | 1 | 6 | 2 | 3P | O2 flux per volume | 24010002 | 24010602
24 | 1 | 7 | 3 | 4G | Specific flux | 24010003 | 24010703
24 | 1 | 8 | 4 | 5S | Flux control ratio | 24010004 | 24010804
24 | 1 | 9 | 5 | 6Gp | Specific flux (mt) | 24010005 | 24010905
24 | 1 | 10 | 6 | 7U | FCR (mt: ROX-corr.) | 24010006 | 24011006
24 | 1 | 11 | 1 | 8Rot | O2 concentration | 24010001 | 24011101
24 | 1 | 12 | 2 | 9Ama | O2 flux per volume | 24010002 | 24011202
24 | 1 | 13 | 3 | 10Tm | Specific flux | 24010003 | 24011303
24 | 1 | 14 | 4 | 11Azd | Flux control ratio | 24010004 | 24011404
25 | 1 | 0 | 5 | 1mt | Specific flux (mt) | 25010005 | 25010005
25 | 1 | 1 | 6 | 1D | FCR (mt: ROX-corr.) | 25010006 | 25010106
25 | 1 | 2 | 1 | 1M.1 | O2 concentration | 25010001 | 25010201
25 | 1 | 3 | 2 | 2Oct | O2 flux per volume | 25010002 | 25010302
25 | 1 | 4 | 3 | 2c | Specific flux | 25010003 | 25010403
25 | 1 | 5 | 4 | 2M2 | Flux control ratio | 25010004 | 25010504
25 | 1 | 6 | 5 | 3P | Specific flux (mt) | 25010005 | 25010605
25 | 1 | 7 | 6 | 4G | FCR (mt: ROX-corr.) | 25010006 | 25010706
25 | 1 | 8 | 1 | 5S | O2 concentration | 25010001 | 25010801
25 | 1 | 9 | 2 | 6Gp | O2 flux per volume | 25010002 | 25010902
25 | 1 | 10 | 3 | 7U | Specific flux | 25010003 | 25011003
25 | 1 | 11 | 4 | 8Rot | Flux control ratio | 25010004 | 25011104
25 | 1 | 12 | 5 | 9Ama | Specific flux (mt) | 25010005 | 25011205
25 | 1 | 13 | 6 | 10Tm | FCR (mt: ROX-corr.) | 25010006 | 25011306
25 | 1 | 14 | 1 | 11Azd | O2 concentration | 25010001 | 25011401
26 | 1 | 0 | 2 | 1mt | O2 flux per volume | 26010002 | 26010002
26 | 1 | 1 | 3 | 1D | Specific flux | 26010003 | 26010103
26 | 1 | 2 | 4 | 1M.1 | Flux control ratio | 26010004 | 26010204
26 | 1 | 3 | 5 | 2Oct | Specific flux (mt) | 26010005 | 26010305
26 | 1 | 4 | 6 | 2c | FCR (mt: ROX-corr.) | 26010006 | 26010406
26 | 1 | 5 | 1 | 2M2 | O2 concentration | 26010001 | 26010501
26 | 1 | 6 | 2 | 3P | O2 flux per volume | 26010002 | 26010602
26 | 1 | 7 | 3 | 4G | Specific flux | 26010003 | 26010703
26 | 1 | 8 | 4 | 5S | Flux control ratio | 26010004 | 26010804
26 | 1 | 9 | 5 | 6Gp | Specific flux (mt) | 26010005 | 26010905
26 | 1 | 10 | 6 | 7U | FCR (mt: ROX-corr.) | 26010006 | 26011006
26 | 1 | 11 | 1 | 8Rot | O2 concentration | 26010001 | 26011101
26 | 1 | 12 | 2 | 9Ama | O2 flux per volume | 26010002 | 26011202
26 | 1 | 13 | 3 | 10Tm | Specific flux | 26010003 | 26011303
26 | 1 | 14 | 4 | 11Azd | Flux control ratio | 26010004 | 26011404
27 | 1 | 0 | 5 | 1mt | Specific flux (mt) | 27010005 | 27010005
27 | 1 | 1 | 6 | 1D | FCR (mt: ROX-corr.) | 27010006 | 27010106
27 | 1 | 2 | 1 | 1M.1 | O2 concentration | 27010001 | 27010201
27 | 1 | 3 | 2 | 2Oct | O2 flux per volume | 27010002 | 27010302
27 | 1 | 4 | 3 | 2c | Specific flux | 27010003 | 27010403
27 | 1 | 5 | 4 | 2M2 | Flux control ratio | 27010004 | 27010504
27 | 1 | 6 | 5 | 3P | Specific flux (mt) | 27010005 | 27010605
27 | 1 | 7 | 6 | 4G | FCR (mt: ROX-corr.) | 27010006 | 27010706
27 | 1 | 8 | 1 | 5S | O2 concentration | 27010001 | 27010801
27 | 1 | 9 | 2 | 6Gp | O2 flux per volume | 27010002 | 27010902
27 | 1 | 10 | 3 | 7U | Specific flux | 27010003 | 27011003
27 | 1 | 11 | 4 | 8Rot | Flux control ratio | 27010004 | 27011104
27 | 1 | 12 | 5 | 9Ama | Specific flux (mt) | 27010005 | 27011205
27 | 1 | 13 | 6 | 10Tm | FCR (mt: ROX-corr.) | 27010006 | 27011306
27 | 1 | 14 | 1 | 11Azd | O2 concentration | 27010001 | 27011401
28 | 1 | 0 | 2 | 1mt | O2 flux per volume | 28010002 | 28010002
28 | 1 | 1 | 3 | 1D | Specific flux | 28010003 | 28010103
28 | 1 | 2 | 4 | 1M.1 | Flux control ratio | 28010004 | 28010204
28 | 1 | 3 | 5 | 2Oct | Specific flux (mt) | 28010005 | 28010305
28 | 1 | 4 | 6 | 2c | FCR (mt: ROX-corr.) | 28010006 | 28010406
28 | 1 | 5 | 1 | 2M2 | O2 concentration | 28010001 | 28010501
28 | 1 | 6 | 2 | 3P | O2 flux per volume | 28010002 | 28010602
28 | 1 | 7 | 3 | 4G | Specific flux | 28010003 | 28010703
28 | 1 | 8 | 4 | 5S | Flux control ratio | 28010004 | 28010804
28 | 1 | 9 | 5 | 6Gp | Specific flux (mt) | 28010005 | 28010905
28 | 1 | 10 | 6 | 7U | FCR (mt: ROX-corr.) | 28010006 | 28011006
28 | 1 | 11 | 1 | 8Rot | O2 concentration | 28010001 | 28011101
28 | 1 | 12 | 2 | 9Ama | O2 flux per volume | 28010002 | 28011202
28 | 1 | 13 | 3 | 10Tm | Specific flux | 28010003 | 28011303
28 | 1 | 14 | 4 | 11Azd | Flux control ratio | 28010004 | 28011404
29 | 1 | 0 | 5 | 1mt | Specific flux (mt) | 29010005 | 29010005
29 | 1 | 1 | 6 | 1D | FCR (mt: ROX-corr.) | 29010006 | 29010106
29 | 1 | 2 | 1 | 1M.1 | O2 concentration | 29010001 | 29010201
29 | 1 | 3 | 2 | 2Oct | O2 flux per volume | 29010002 | 29010302
29 | 1 | 4 | 3 | 2c | Specific flux | 29010003 | 29010403
29 | 1 | 5 | 4 | 2M2 | Flux control ratio | 29010004 | 29010504
29 | 1 | 6 | 5 | 3P | Specific flux (mt) | 29010005 | 29010605
29 | 1 | 7 | 6 | 4G | FCR (mt: ROX-corr.) | 29010006 | 29010706
29 | 1 | 8 | 1 | 5S | O2 concentration | 29010001 | 29010801
29 | 1 | 9 | 2 | 6Gp | O2 flux per volume | 29010002 | 29010902
29 | 1 | 10 | 3 | 7U | Specific flux | 29010003 | 29011003
29 | 1 | 11 | 4 | 8Rot | Flux control ratio | 29010004 | 29011104
29 | 1 | 12 | 5 | 9Ama | Specific flux (mt) | 29010005 | 29011205
29 | 1 | 13 | 6 | 10Tm | FCR (mt: ROX-corr.) | 29010006 | 29011306
29 | 1 | 14 | 1 | 11Azd | O2 concentration | 29010001 | 29011401
30 | 1 | 0 | 2 | 1mt | O2 flux per volume | 30010002 | 30010002
30 | 1 | 1 | 3 | 1D | Specific flux | 30010003 | 30010103
30 | 1 | 2 | 4 | 1M.1 | Flux control ratio | 30010004 | 30010204
30 | 1 | 3 | 5 | 2Oct | Specific flux (mt) | 30010005 | 30010305
30 | 1 | 4 | 6 | 2c | FCR (mt: ROX-corr.) | 30010006 | 30010406
30 | 1 | 5 | 1 | 2M2 | O2 concentration | 30010001 | 30010501
30 | 1 | 6 | 2 | 3P | O2 flux per volume | 30010002 | 30010602
30 | 1 | 7 | 3 | 4G | Specific flux | 30010003 | 30010703
30 | 1 | 8 | 4 | 5S | Flux control ratio | 30010004 | 30010804
30 | 1 | 9 | 5 | 6Gp | Specific flux (mt) | 30010005 | 30010905
30 | 1 | 10 | 6 | 7U | FCR (mt: ROX-corr.) | 30010006 | 30011006
30 | 1 | 11 | 1 | 8Rot | O2 concentration | 30010001 | 30011101
30 | 1 | 12 | 2 | 9Ama | O2 flux per volume | 30010002 | 30011202
30 | 1 | 13 | 3 | 10Tm | Specific flux | 30010003 | 30011303
30 | 1 | 14 | 4 | 11Azd | Flux control ratio | 30010004 | 30011404
31 | 1 | 0 | 5 | 1mt | Specific flux (mt) | 31010005 | 31010005
31 | 1 | 1 | 6 | 1D | FCR (mt: ROX-corr.) | 31010006 | 31010106
31 | 1 | 2 | 1 | 1M.1 | O2 concentration | 31010001 | 31010201
31 | 1 | 3 | 2 | 2Oct | O2 flux per volume | 31010002 | 31010302
31 | 1 | 4 | 3 | 2c | Specific flux | 31010003 | 31010403
31 | 1 | 5 | 4 | 2M2 | Flux control ratio | 31010004 | 31010504
31 | 1 | 6 | 5 | 3P | Specific flux (mt) | 31010005 | 31010605
31 | 1 | 7 | 6 | 4G | FCR (mt: ROX-corr.) | 31010006 | 31010706
31 | 1 | 8 | 1 | 5S | O2 concentration | 31010001 | 31010801
31 | 1 | 9 | 2 | 6Gp | O2 flux per volume | 31010002 | 31010902
31 | 1 | 10 | 3 | 7U | Specific flux | 31010003 | 31011003
31 | 1 | 11 | 4 | 8Rot | Flux control ratio | 31010004 | 31011104
31 | 1 | 12 | 5 | 9Ama | Specific flux (mt) | 31010005 | 31011205
31 | 1 | 13 | 6 | 10Tm | FCR (mt: ROX-corr.) | 31010006 | 31011306
31 | 1 | 14 | 1 | 11Azd | O2 concentration | 31010001 | 31011401
32 | 1 | 0 | 2 | 1mt | O2 flux per volume | 32010002 | 32010002
32 | 1 | 1 | 3 | 1D | Specific flux | 32010003 | 32010103
32 | 1 | 2 | 4 | 1M.1 | Flux control ratio | 32010004 | 32010204
32 | 1 | 3 | 5 | 2Oct | Specific flux (mt) | 32010005 | 32010305
32 | 1 | 4 | 6 | 2c | FCR (mt: ROX-corr.) | 32010006 | 32010406
32 | 1 | 5 | 1 | 2M2 | O2 concentration | 32010001 | 32010501
32 | 1 | 6 | 2 | 3P | O2 flux per volume | 32010002 | 32010602
32 | 1 | 7 | 3 | 4G | Specific flux | 32010003 | 32010703
32 | 1 | 8 | 4 | 5S | Flux control ratio | 32010004 | 32010804
32 | 1 | 9 | 5 | 6Gp | Specific flux (mt) | 32010005 | 32010905
32 | 1 | 10 | 6 | 7U | FCR (mt: ROX-corr.) | 32010006 | 32011006
32 | 1 | 11 | 1 | 8Rot | O2 concentration | 32010001 | 32011101
32 | 1 | 12 | 2 | 9Ama | O2 flux per volume | 32010002 | 32011202
32 | 1 | 13 | 3 | 10Tm | Specific flux | 32010003 | 32011303
32 | 1 | 14 | 4 | 11Azd | Flux control ratio | 32010004 | 32011404
33 | 1 | 0 | 5 | 1mt | Specific flux (mt) | 33010005 | 33010005
33 | 1 | 1 | 6 | 1D | FCR (mt: ROX-corr.) | 33010006 | 33010106
33 | 1 | 2 | 1 | 1M.1 | O2 concentration | 33010001 | 33010201
33 | 1 | 3 | 2 | 2Oct | O2 flux per volume | 33010002 | 33010302
33 | 1 | 4 | 3 | 2c | Specific flux | 33010003 | 33010403
33 | 1 | 5 | 4 | 2M2 | Flux control ratio | 33010004 | 33010504
33 | 1 | 6 | 5 | 3P | Specific flux (mt) | 33010005 | 33010605
33 | 1 | 7 | 6 | 4G | FCR (mt: ROX-corr.) | 33010006 | 33010706
33 | 1 | 8 | 1 | 5S | O2 concentration | 33010001 | 33010801
33 | 1 | 9 | 2 | 6Gp | O2 flux per volume | 33010002 | 33010902
33 | 1 | 10 | 3 | 7U | Specific flux | 33010003 | 33011003
33 | 1 | 11 | 4 | 8Rot | Flux control ratio | 33010004 | 33011104
33 | 1 | 12 | 5 | 9Ama | Specific flux (mt) | 33010005 | 33011205
33 | 1 | 13 | 6 | 10Tm | FCR (mt: ROX-corr.) | 33010006 | 33011306
33 | 1 | 14 | 1 | 11Azd | O2 concentration | 33010001 | 33011401
34 | 1 | 0 | 2 | 1mt | O2 flux per volume | 34010002 | 34010002
34 | 1 | 1 | 3 | 1D | Specific flux | 34010003 | 34010103
34 | 1 | 2 | 4 | 1M.1 | Flux control ratio | 34010004 | 34010204
34 | 1 | 3 | 5 | 2Oct | Specific flux (mt) | 34010005 | 34010305
34 | 1 | 4 | 6 | 2c | FCR (mt: ROX-corr.) | 34010006 | 34010406
34 | 1 | 5 | 1 | 2M2 | O2 concentration | 34010001 | 34010501
34 | 1 | 6 | 2 | 3P | O2 flux per volume | 34010002 | 34010602
34 | 1 | 7 | 3 | 4G | Specific flux | 34010003 | 34010703
34 | 1 | 8 | 4 | 5S | Flux control ratio | 34010004 | 34010804
34 | 1 | 9 | 5 | 6Gp | Specific flux (mt) | 34010005 | 34010905
34 | 1 | 10 | 6 | 7U | FCR (mt: ROX-corr.) | 34010006 | 34011006
34 | 1 | 11 | 1 | 8Rot | O2 concentration | 34010001 | 34011101
34 | 1 | 12 | 2 | 9Ama | O2 flux per volume | 34010002 | 34011202
34 | 1 | 13 | 3 | 10Tm | Specific flux | 34010003 | 34011303
34 | 1 | 14 | 4 | 11Azd | Flux control ratio | 34010004 | 34011404
35 | 1 | 0 | 5 | 1mt | Specific flux (mt) | 35010005 | 35010005
35 | 1 | 1 | 6 | 1D | FCR (mt: ROX-corr.) | 35010006 | 35010106
35 | 1 | 2 | 1 | 1M.1 | O2 concentration | 35010001 | 35010201
35 | 1 | 3 | 2 | 2Oct | O2 flux per volume | 35010002 | 35010302
35 | 1 | 4 | 3 | 2c | Specific flux | 35010003 | 35010403
35 | 1 | 5 | 4 | 2M2 | Flux control ratio | 35010004 | 35010504
35 | 1 | 6 | 5 | 3P | Specific flux (mt) | 35010005 | 35010605
35 | 1 | 7 | 6 | 4G | FCR (mt: ROX-corr.) | 35010006 | 35010706
35 | 1 | 8 | 1 | 5S | O2 concentration | 35010001 | 35010801
35 | 1 | 9 | 2 | 6Gp | O2 flux per volume | 35010002 | 35010902
35 | 1 | 10 | 3 | 7U | Specific flux | 35010003 | 35011003
35 | 1 | 11 | 4 | 8Rot | Flux control ratio | 35010004 | 35011104
35 | 1 | 12 | 5 | 9Ama | Specific flux (mt) | 35010005 | 35011205
35 | 1 | 13 | 6 | 10Tm | FCR (mt: ROX-corr.) | 35010006 | 35011306
35 | 1 | 14 | 1 | 11Azd | O2 concentration | 35010001 | 35011401
36 | 1 | 0 | 2 | 1mt | O2 flux per volume | 36010002 | 36010002
36 | 1 | 1 | 3 | 1D | Specific flux | 36010003 | 36010103
36 | 1 | 2 | 4 | 1M.1 | Flux control ratio | 36010004 | 36010204
36 | 1 | 3 | 5 | 2Oct | Specific flux (mt) | 36010005 | 36010305
36 | 1 | 4 | 6 | 2c | FCR (mt: ROX-corr.) | 36010006 | 36010406
36 | 1 | 5 | 1 | 2M2 | O2 concentration | 36010001 | 36010501
36 | 1 | 6 | 2 | 3P | O2 flux per volume | 36010002 | 36010602
36 | 1 | 7 | 3 | 4G | Specific flux | 36010003 | 36010703
36 | 1 | 8 | 4 | 5S | Flux control ratio | 36010004 | 36010804
36 | 1 | 9 | 5 | 6Gp | Specific flux (mt) | 36010005 | 36010905
36 | 1 | 10 | 6 | 7U | FCR (mt: ROX-corr.) | 36010006 | 36011006
36 | 1 | 11 | 1 | 8Rot | O2 concentration | 36010001 | 36011101
36 | 1 | 12 | 2 | 9Ama | O2 flux per volume | 36010002 | 36011202
36 | 1 | 13 | 3 | 10Tm | Specific flux | 36010003 | 36011303
36 | 1 | 14 | 4 | 11Azd | Flux control ratio | 36010004 | 36011404
37 | 1 | 0 | 5 | 1mt | Specific flux (mt) | 37010005 | 37010005
37 | 1 | 1 | 6 | 1D | FCR (mt: ROX-corr.) | 37010006 | 37010106
37 | 1 | 2 | 1 | 1M.1 | O2 concentration | 37010001 | 37010201
37 | 1 | 3 | 2 | 2Oct | O2 flux per volume | 37010002 | 37010302
37 | 1 | 4 | 3 | 2c | Specific flux | 37010003 | 37010403
37 | 1 | 5 | 4 | 2M2 | Flux control ratio | 37010004 | 37010504
37 | 1 | 6 | 5 | 3P | Specific flux (mt) | 37010005 | 37010605
37 | 1 | 7 | 6 | 4G | FCR (mt: ROX-corr.) | 37010006 | 37010706
37 | 1 | 8 | 1 | 5S | O2 concentration | 37010001 | 37010801
37 | 1 | 9 | 2 | 6Gp | O2 flux per volume | 37010002 | 37010902
37 | 1 | 10 | 3 | 7U | Specific flux | 37010003 | 37011003
37 | 1 | 11 | 4 | 8Rot | Flux control ratio | 37010004 | 37011104
37 | 1 | 12 | 5 | 9Ama | Specific flux (mt) | 37010005 | 37011205
37 | 1 | 13 | 6 | 10Tm | FCR (mt: ROX-corr.) | 37010006 | 37011306
37 | 1 | 14 | 1 | 11Azd | O2 concentration | 37010001 | 37011401
38 | 1 | 0 | 2 | 1mt | O2 flux per volume | 38010002 | 38010002
38 | 1 | 1 | 3 | 1D | Specific flux | 38010003 | 38010103
38 | 1 | 2 | 4 | 1M.1 | Flux control ratio | 38010004 | 38010204
38 | 1 | 3 | 5 | 2Oct | Specific flux (mt) | 38010005 | 38010305
38 | 1 | 4 | 6 | 2c | FCR (mt: ROX-corr.) | 38010006 | 38010406
38 | 1 | 5 | 1 | 2M2 | O2 concentration | 38010001 | 38010501
38 | 1 | 6 | 2 | 3P | O2 flux per volume | 38010002 | 38010602
38 | 1 | 7 | 3 | 4G | Specific flux | 38010003 | 38010703
38 | 1 | 8 | 4 | 5S | Flux control ratio | 38010004 | 38010804
38 | 1 | 9 | 5 | 6Gp | Specific flux (mt) | 38010005 | 38010905
38 | 1 | 10 | 6 | 7U | FCR (mt: ROX-corr.) | 38010006 | 38011006
38 | 1 | 11 | 1 | 8Rot | O2 concentration | 38010001 | 38011101
38 | 1 | 12 | 2 | 9Ama | O2 flux per volume | 38010002 | 38011202
38 | 1 | 13 | 3 | 10Tm | Specific flux | 38010003 | 38011303
38 | 1 | 14 | 4 | 11Azd | Flux control ratio | 38010004 | 38011404
39 | 1 | 0 | 5 | 1mt | Specific flux (mt) | 39010005 | 39010005
39 | 1 | 1 | 6 | 1D | FCR (mt: ROX-corr.) | 39010006 | 39010106
39 | 1 | 2 | 1 | 1M.1 | O2 concentration | 39010001 | 39010201
39 | 1 | 3 | 2 | 2Oct | O2 flux per volume | 39010002 | 39010302
39 | 1 | 4 | 3 | 2c | Specific flux | 39010003 | 39010403
39 | 1 | 5 | 4 | 2M2 | Flux control ratio | 39010004 | 39010504
39 | 1 | 6 | 5 | 3P | Specific flux (mt) | 39010005 | 39010605
39 | 1 | 7 | 6 | 4G | FCR (mt: ROX-corr.) | 39010006 | 39010706
39 | 1 | 8 | 1 | 5S | O2 concentration | 39010001 | 39010801
39 | 1 | 9 | 2 | 6Gp | O2 flux per volume | 39010002 | 39010902
39 | 1 | 10 | 3 | 7U | Specific flux | 39010003 | 39011003
39 | 1 | 11 | 4 | 8Rot | Flux control ratio | 39010004 | 39011104
39 | 1 | 12 | 5 | 9Ama | Specific flux (mt) | 39010005 | 39011205
39 | 1 | 13 | 6 | 10Tm | FCR (mt: ROX-corr.) | 39010006 | 39011306
39 | 1 | 14 | 1 | 11Azd | O2 concentration | 39010001 | 39011401
40 | 1 | 0 | 2 | 1mt | O2 flux per volume | 40010002 | 40010002
40 | 1 | 1 | 3 | 1D | Specific flux | 40010003 | 40010103
40 | 1 | 2 | 4 | 1M.1 | Flux control ratio | 40010004 | 40010204
40 | 1 | 3 | 5 | 2Oct | Specific flux (mt) | 40010005 | 40010305
40 | 1 | 4 | 6 | 2c | FCR (mt: ROX-corr.) | 40010006 | 40010406
40 | 1 | 5 | 1 | 2M2 | O2 concentration | 40010001 | 40010501
40 | 1 | 6 | 2 | 3P | O2 flux per volume | 40010002 | 40010602
40 | 1 | 7 | 3 | 4G | Specific flux | 40010003 | 40010703
40 | 1 | 8 | 4 | 5S | Flux control ratio | 40010004 | 40010804
40 | 1 | 9 | 5 | 6Gp | Specific flux (mt) | 40010005 | 40010905
40 | 1 | 10 | 6 | 7U | FCR (mt: ROX-corr.) | 40010006 | 40011006
40 | 1 | 11 | 1 | 8Rot | O2 concentration | 40010001 | 40011101
40 | 1 | 12 | 2 | 9Ama | O2 flux per volume | 40010002 | 40011202
40 | 1 | 13 | 3 | 10Tm | Specific flux | 40010003 | 40011303
40 | 1 | 14 | 4 | 11Azd | Flux control ratio | 40010004 | 40011404
41 | 1 | 0 | 5 | 1mt | Specific flux (mt) | 41010005 | 41010005
41 | 1 | 1 | 6 | 1D | FCR (mt: ROX-corr.) | 41010006 | 41010106
41 | 1 | 2 | 1 | 1M.1 | O2 concentration | 41010001 | 41010201
41 | 1 | 3 | 2 | 2Oct | O2 flux per volume | 41010002 | 41010302
41 | 1 | 4 | 3 | 2c | Specific flux | 41010003 | 41010403
41 | 1 | 5 | 4 | 2M2 | Flux control ratio | 41010004 | 41010504
41 | 1 | 6 | 5 | 3P | Specific flux (mt) | 41010005 | 41010605
41 | 1 | 7 | 6 | 4G | FCR (mt: ROX-corr.) | 41010006 | 41010706
41 | 1 | 8 | 1 | 5S | O2 concentration | 41010001 | 41010801
41 | 1 | 9 | 2 | 6Gp | O2 flux per volume | 41010002 | 41010902
41 | 1 | 10 | 3 | 7U | Specific flux | 41010003 | 41011003
41 | 1 | 11 | 4 | 8Rot | Flux control ratio | 41010004 | 41011104
41 | 1 | 12 | 5 | 9Ama | Specific flux (mt) | 41010005 | 41011205
41 | 1 | 13 | 6 | 10Tm | FCR (mt: ROX-corr.) | 41010006 | 41011306
41 | 1 | 14 | 1 | 11Azd | O2 concentration | 41010001 | 41011401
42 | 1 | 0 | 2 | 1mt | O2 flux per volume | 42010002 | 42010002
42 | 1 | 1 | 3 | 1D | Specific flux | 42010003 | 42010103
42 | 1 | 2 | 4 | 1M.1 | Flux control ratio | 42010004 | 42010204
42 | 1 | 3 | 5 | 2Oct | Specific flux (mt) | 42010005 | 42010305
42 | 1 | 4 | 6 | 2c | FCR (mt: ROX-corr.) | 42010006 | 42010406
42 | 1 | 5 | 1 | 2M2 | O2 concentration | 42010001 | 42010501
42 | 1 | 6 | 2 | 3P | O2 flux per volume | 42010002 | 42010602
42 | 1 | 7 | 3 | 4G | Specific flux | 42010003 | 42010703
42 | 1 | 8 | 4 | 5S | Flux control ratio | 42010004 | 42010804
42 | 1 | 9 | 5 | 6Gp | Specific flux (mt) | 42010005 | 42010905
42 | 1 | 10 | 6 | 7U | FCR (mt: ROX-corr.) | 42010006 | 42011006
42 | 1 | 11 | 1 | 8Rot | O2 concentration | 42010001 | 42011101
42 | 1 | 12 | 2 | 9Ama | O2 flux per volume | 42010002 | 42011202
42 | 1 | 13 | 3 | 10Tm | Specific flux | 42010003 | 42011303
42 | 1 | 14 | 4 | 11Azd | Flux control ratio | 42010004 | 42011404
43 | 1 | 0 | 5 | 1mt | Specific flux (mt) | 43010005 | 43010005
43 | 1 | 1 | 6 | 1D | FCR (mt: ROX-corr.) | 43010006 | 43010106
43 | 1 | 2 | 1 | 1M.1 | O2 concentration | 43010001 | 43010201
43 | 1 | 3 | 2 | 2Oct | O2 flux per volume | 43010002 | 43010302
43 | 1 | 4 | 3 | 2c | Specific flux | 43010003 | 43010403
43 | 1 | 5 | 4 | 2M2 | Flux control ratio | 43010004 | 43010504
43 | 1 | 6 | 5 | 3P | Specific flux (mt) | 43010005 | 43010605
43 | 1 | 7 | 6 | 4G | FCR (mt: ROX-corr.) | 43010006 | 43010706
43 | 1 | 8 | 1 | 5S | O2 concentration | 43010001 | 43010801
43 | 1 | 9 | 2 | 6Gp | O2 flux per volume | 43010002 | 43010902
43 | 1 | 10 | 3 | 7U | Specific flux | 43010003 | 43011003
43 | 1 | 11 | 4 | 8Rot | Flux control ratio | 43010004 | 43011104
43 | 1 | 12 | 5 | 9Ama | Specific flux (mt) | 43010005 | 43011205
43 | 1 | 13 | 6 | 10Tm | FCR (mt: ROX-corr.) | 43010006 | 43011306
43 | 1 | 14 | 1 | 11Azd | O2 concentration | 43010001 | 43011401
44 | 1 | 0 | 2 | 1mt | O2 flux per volume | 44010002 | 44010002
44 | 1 | 1 | 3 | 1D | Specific flux | 44010003 | 44010103
44 | 1 | 2 | 4 | 1M.1 | Flux control ratio | 44010004 | 44010204
44 | 1 | 3 | 5 | 2Oct | Specific flux (mt) | 44010005 | 44010305
44 | 1 | 4 | 6 | 2c | FCR (mt: ROX-corr.) | 44010006 | 44010406
44 | 1 | 5 | 1 | 2M2 | O2 concentration | 44010001 | 44010501
44 | 1 | 6 | 2 | 3P | O2 flux per volume | 44010002 | 44010602
44 | 1 | 7 | 3 | 4G | Specific flux | 44010003 | 44010703
44 | 1 | 8 | 4 | 5S | Flux control ratio | 44010004 | 44010804
44 | 1 | 9 | 5 | 6Gp | Specific flux (mt) | 44010005 | 44010905
44 | 1 | 10 | 6 | 7U | FCR (mt: ROX-corr.) | 44010006 | 44011006
44 | 1 | 11 | 1 | 8Rot | O2 concentration | 44010001 | 44011101
44 | 1 | 12 | 2 | 9Ama | O2 flux per volume | 44010002 | 44011202
44 | 1 | 13 | 3 | 10Tm | Specific flux | 44010003 | 44011303
44 | 1 | 14 | 4 | 11Azd | Flux control ratio | 44010004 | 44011404
45 | 1 | 0 | 5 | 1mt | Specific flux (mt) | 45010005 | 45010005
45 | 1 | 1 | 6 | 1D | FCR (mt: ROX-corr.) | 45010006 | 45010106
45 | 1 | 2 | 1 | 1M.1 | O2 concentration | 45010001 | 45010201
45 | 1 | 3 | 2 | 2Oct | O2 flux per volume | 45010002 | 45010302
45 | 1 | 4 | 3 | 2c | Specific flux | 45010003 | 45010403
45 | 1 | 5 | 4 | 2M2 | Flux control ratio | 45010004 | 45010504
45 | 1 | 6 | 5 | 3P | Specific flux (mt) | 45010005 | 45010605
45 | 1 | 7 | 6 | 4G | FCR (mt: ROX-corr.) | 45010006 | 45010706
45 | 1 | 8 | 1 | 5S | O2 concentration | 45010001 | 45010801
45 | 1 | 9 | 2 | 6Gp | O2 flux per volume | 45010002 | 45010902
45 | 1 | 10 | 3 | 7U | Specific flux | 45010003 | 45011003
45 | 1 | 11 | 4 | 8Rot | Flux control ratio | 45010004 | 45011104
45 | 1 | 12 | 5 | 9Ama | Specific flux (mt) | 45010005 | 45011205
45 | 1 | 13 | 6 | 10Tm | FCR (mt: ROX-corr.) | 45010006 | 45011306
45 | 1 | 14 | 1 | 11Azd | O2 concentration | 45010001 | 45011401
46 | 1 | 0 | 2 | 1mt | O2 flux per volume | 46010002 | 46010002
46 | 1 | 1 | 3 | 1D | Specific flux | 46010003 | 46010103
46 | 1 | 2 | 4 | 1M.1 | Flux control ratio | 46010004 | 46010204
46 | 1 | 3 | 5 | 2Oct | Specific flux (mt) | 46010005 | 46010305
46 | 1 | 4 | 6 | 2c | FCR (mt: ROX-corr.) | 46010006 | 46010406
46 | 1 | 5 | 1 | 2M2 | O2 concentration | 46010001 | 46010501
46 | 1 | 6 | 2 | 3P | O2 flux per volume | 46010002 | 46010602
46 | 1 | 7 | 3 | 4G | Specific flux | 46010003 | 46010703
46 | 1 | 8 | 4 | 5S | Flux control ratio | 46010004 | 46010804
46 | 1 | 9 | 5 | 6Gp | Specific flux (mt) | 46010005 | 46010905
46 | 1 | 10 | 6 | 7U | FCR (mt: ROX-corr.) | 46010006 | 46011006
46 | 1 | 11 | 1 | 8Rot | O2 concentration | 46010001 | 46011101
46 | 1 | 12 | 2 | 9Ama | O2 flux per volume | 46010002 | 46011202
46 | 1 | 13 | 3 | 10Tm | Specific flux | 46010003 | 46011303
46 | 1 | 14 | 4 | 11Azd | Flux control ratio | 46010004 | 46011404
47 | 1 | 0 | 5 | 1mt | Specific flux (mt) | 47010005 | 47010005
47 | 1 | 1 | 6 | 1D | FCR (mt: ROX-corr.) | 47010006 | 47010106
47 | 1 | 2 | 1 | 1M.1 | O2 concentration | 47010001 | 47010201
47 | 1 | 3 | 2 | 2Oct | O2 flux per volume | 47010002 | 47010302
47 | 1 | 4 | 3 | 2c | Specific flux | 47010003 | 47010403
47 | 1 | 5 | 4 | 2M2 | Flux control ratio | 47010004 | 47010504
47 | 1 | 6 | 5 | 3P | Specific flux (mt) | 47010005 | 47010605
47 | 1 | 7 | 6 | 4G | FCR (mt: ROX-corr.) | 47010006 | 47010706
47 | 1 | 8 | 1 | 5S | O2 concentration | 47010001 | 47010801
47 | 1 | 9 | 2 | 6Gp | O2 flux per volume | 47010002 | 47010902
47 | 1 | 10 | 3 | 7U | Specific flux | 47010003 | 47011003
47 | 1 | 11 | 4 | 8Rot | Flux control ratio | 47010004 | 47011104
47 | 1 | 12 | 5 | 9Ama | Specific flux (mt) | 47010005 | 47011205
47 | 1 | 13 | 6 | 10Tm | FCR (mt: ROX-corr.) | 47010006 | 47011306
47 | 1 | 14 | 1 | 11Azd | O2 concentration | 47010001 | 47011401
48 | 1 | 0 | 2 | 1mt | O2 flux per volume | 48010002 | 48010002
48 | 1 | 1 | 3 | 1D | Specific flux | 48010003 | 48010103
48 | 1 | 2 | 4 | 1M.1 | Flux control ratio | 48010004 | 48010204
48 | 1 | 3 | 5 | 2Oct | Specific flux (mt) | 48010005 | 48010305
48 | 1 | 4 | 6 | 2c | FCR (mt: ROX-corr.) | 48010006 | 48010406
48 | 1 | 5 | 1 | 2M2 | O2 concentration | 48010001 | 48010501
48 | 1 | 6 | 2 | 3P | O2 flux per volume | 48010002 | 48010602
48 | 1 | 7 | 3 | 4G | Specific flux | 48010003 | 48010703
48 | 1 | 8 | 4 | 5S | Flux control ratio | 48010004 | 48010804
48 | 1 | 9 | 5 | 6Gp | Specific flux (mt) | 48010005 | 48010905
48 | 1 | 10 | 6 | 7U | FCR (mt: ROX-corr.) | 48010006 | 48011006
48 | 1 | 11 | 1 | 8Rot | O2 concentration | 48010001 | 48011101
48 | 1 | 12 | 2 | 9Ama | O2 flux per volume | 48010002 | 48011202
48 | 1 | 13 | 3 | 10Tm | Specific flux | 48010003 | 48011303
48 | 1 | 14 | 4 | 11Azd | Flux control ratio | 48010004 | 48011404
49 | 1 | 0 | 5 | 1mt | Specific flux (mt) | 49010005 | 49010005
49 | 1 | 1 | 6 | 1D | FCR (mt: ROX-corr.) | 49010006 | 49010106
49 | 1 | 2 | 1 | 1M.1 | O2 concentration | 49010001 | 49010201
49 | 1 | 3 | 2 | 2Oct | O2 flux per volume | 49010002 | 49010302
49 | 1 | 4 | 3 | 2c | Specific flux | 49010003 | 49010403
49 | 1 | 5 | 4 | 2M2 | Flux control ratio | 49010004 | 49010504
49 | 1 | 6 | 5 | 3P | Specific flux (mt) | 49010005 | 49010605
49 | 1 | 7 | 6 | 4G | FCR (mt: ROX-corr.) | 49010006 | 49010706
49 | 1 | 8 | 1 | 5S | O2 concentration | 49010001 | 49010801
49 | 1 | 9 | 2 | 6Gp | O2 flux per volume | 49010002 | 49010902
49 | 1 | 10 | 3 | 7U | Specific flux | 49010003 | 49011003
49 | 1 | 11 | 4 | 8Rot | Flux control ratio | 49010004 | 49011104
49 | 1 | 12 | 5 | 9Ama | Specific flux (mt) | 49010005 | 49011205
49 | 1 | 13 | 6 | 10Tm | FCR (mt: ROX-corr.) | 49010006 | 49011306
49 | 1 | 14 | 1 | 11Azd | O2 concentration | 49010001 | 49011401
50 | 1 | 0 | 2 | 1mt | O2 flux per volume | 50010002 | 50010002
50 | 1 | 1 | 3 | 1D | Specific flux | 50010003 | 50010103
50 | 1 | 2 | 4 | 1M.1 | Flux control ratio | 50010004 | 50010204
50 | 1 | 3 | 5 | 2Oct | Specific flux (mt) | 50010005 | 50010305
50 | 1 | 4 | 6 | 2c | FCR (mt: ROX-corr.) | 50010006 | 50010406
50 | 1 | 5 | 1 | 2M2 | O2 concentration | 50010001 | 50010501
50 | 1 | 6 | 2 | 3P | O2 flux per volume | 50010002 | 50010602
50 | 1 | 7 | 3 | 4G | Specific flux | 50010003 | 50010703
50 | 1 | 8 | 4 | 5S | Flux control ratio | 50010004 | 50010804
50 | 1 | 9 | 5 | 6Gp | Specific flux (mt) | 50010005 | 50010905
50 | 1 | 10 | 6 | 7U | FCR (mt: ROX-corr.) | 50010006 | 50011006
50 | 1 | 11 | 1 | 8Rot | O2 concentration | 50010001 | 50011101
50 | 1 | 12 | 2 | 9Ama | O2 flux per volume | 50010002 | 50011202
50 | 1 | 13 | 3 | 10Tm | Specific flux | 50010003 | 50011303
50 | 1 | 14 | 4 | 11Azd | Flux control ratio | 50010004 | 50011404
51 | 1 | 0 | 5 | 1mt | Specific flux (mt) | 51010005 | 51010005
51 | 1 | 1 | 6 | 1D | FCR (mt: ROX-corr.) | 51010006 | 51010106
51 | 1 | 2 | 1 | 1M.1 | O2 concentration | 51010001 | 51010201
51 | 1 | 3 | 2 | 2Oct | O2 flux per volume | 51010002 | 51010302
51 | 1 | 4 | 3 | 2c | Specific flux | 51010003 | 51010403
51 | 1 | 5 | 4 | 2M2 | Flux control ratio | 51010004 | 51010504
51 | 1 | 6 | 5 | 3P | Specific flux (mt) | 51010005 | 51010605
51 | 1 | 7 | 6 | 4G | FCR (mt: ROX-corr.) | 51010006 | 51010706
51 | 1 | 8 | 1 | 5S | O2 concentration | 51010001 | 51010801
51 | 1 | 9 | 2 | 6Gp | O2 flux per volume | 51010002 | 51010902
51 | 1 | 10 | 3 | 7U | Specific flux | 51010003 | 51011003
51 | 1 | 11 | 4 | 8Rot | Flux control ratio | 51010004 | 51011104
51 | 1 | 12 | 5 | 9Ama | Specific flux (mt) | 51010005 | 51011205
51 | 1 | 13 | 6 | 10Tm | FCR (mt: ROX-corr.) | 51010006 | 51011306
51 | 1 | 14 | 1 | 11Azd | O2 concentration | 51010001 | 51011401
52 | 1 | 0 | 2 | 1mt | O2 flux per volume | 52010002 | 52010002
52 | 1 | 1 | 3 | 1D | Specific flux | 52010003 | 52010103
52 | 1 | 2 | 4 | 1M.1 | Flux control ratio | 52010004 | 52010204
52 | 1 | 3 | 5 | 2Oct | Specific flux (mt) | 52010005 | 52010305
52 | 1 | 4 | 6 | 2c | FCR (mt: ROX-corr.) | 52010006 | 52010406
52 | 1 | 5 | 1 | 2M2 | O2 concentration | 52010001 | 52010501
52 | 1 | 6 | 2 | 3P | O2 flux per volume | 52010002 | 52010602
52 | 1 | 7 | 3 | 4G | Specific flux | 52010003 | 52010703
52 | 1 | 8 | 4 | 5S | Flux control ratio | 52010004 | 52010804
52 | 1 | 9 | 5 | 6Gp | Specific flux (mt) | 52010005 | 52010905
52 | 1 | 10 | 6 | 7U | FCR (mt: ROX-corr.) | 52010006 | 52011006
52 | 1 | 11 | 1 | 8Rot | O2 concentration | 52010001 | 52011101
52 | 1 | 12 | 2 | 9Ama | O2 flux per volume | 52010002 | 52011202
52 | 1 | 13 | 3 | 10Tm | Specific flux | 52010003 | 52011303
52 | 1 | 14 | 4 | 11Azd | Flux control ratio | 52010004 | 52011404
53 | 1 | 0 | 5 | 1mt | Specific flux (mt) | 53010005 | 53010005
53 | 1 | 1 | 6 | 1D | FCR (mt: ROX-corr.) | 53010006 | 53010106
53 | 1 | 2 | 1 | 1M.1 | O2 concentration | 53010001 | 53010201
53 | 1 | 3 | 2 | 2Oct | O2 flux per volume | 53010002 | 53010302
53 | 1 | 4 | 3 | 2c | Specific flux | 53010003 | 53010403
53 | 1 | 5 | 4 | 2M2 | Flux control ratio | 53010004 | 53010504
53 | 1 | 6 | 5 | 3P | Specific flux (mt) | 53010005 | 53010605
53 | 1 | 7 | 6 | 4G | FCR (mt: ROX-corr.) | 53010006 | 53010706
53 | 1 | 8 | 1 | 5S | O2 concentration | 53010001 | 53010801
53 | 1 | 9 | 2 | 6Gp | O2 flux per volume | 53010002 | 53010902
53 | 1 | 10 | 3 | 7U | Specific flux | 53010003 | 53011003
53 | 1 | 11 | 4 | 8Rot | Flux control ratio | 53010004 | 53011104
53 | 1 | 12 | 5 | 9Ama | Specific flux (mt) | 53010005 | 53011205
53 | 1 | 13 | 6 | 10Tm | FCR (mt: ROX-corr.) | 53010006 | 53011306
53 | 1 | 14 | 1 | 11Azd | O2 concentration | 53010001 | 53011401
54 | 1 | 0 | 2 | 1mt | O2 flux per volume | 54010002 | 54010002
54 | 1 | 1 | 3 | 1D | Specific flux | 54010003 | 54010103
54 | 1 | 2 | 4 | 1M.1 | Flux control ratio | 54010004 | 54010204
54 | 1 | 3 | 5 | 2Oct | Specific flux (mt) | 54010005 | 54010305
54 | 1 | 4 | 6 | 2c | FCR (mt: ROX-corr.) | 54010006 | 54010406
54 | 1 | 5 | 1 | 2M2 | O2 concentration | 54010001 | 54010501
54 | 1 | 6 | 2 | 3P | O2 flux per volume | 54010002 | 54010602
54 | 1 | 7 | 3 | 4G | Specific flux | 54010003 | 54010703
54 | 1 | 8 | 4 | 5S | Flux control ratio | 54010004 | 54010804
54 | 1 | 9 | 5 | 6Gp | Specific flux (mt) | 54010005 | 54010905
54 | 1 | 10 | 6 | 7U | FCR (mt: ROX-corr.) | 54010006 | 54011006
54 | 1 | 11 | 1 | 8Rot | O2 concentration | 54010001 | 54011101
54 | 1 | 12 | 2 | 9Ama | O2 flux per volume | 54010002 | 54011202
54 | 1 | 13 | 3 | 10Tm | Specific flux | 54010003 | 54011303
54 | 1 | 14 | 4 | 11Azd | Flux control ratio | 54010004 | 54011404
55 | 1 | 0 | 5 | 1mt | Specific flux (mt) | 55010005 | 55010005
55 | 1 | 1 | 6 | 1D | FCR (mt: ROX-corr.) | 55010006 | 55010106
55 | 1 | 2 | 1 | 1M.1 | O2 concentration | 55010001 | 55010201
55 | 1 | 3 | 2 | 2Oct | O2 flux per volume | 55010002 | 55010302
55 | 1 | 4 | 3 | 2c | Specific flux | 55010003 | 55010403
55 | 1 | 5 | 4 | 2M2 | Flux control ratio | 55010004 | 55010504
55 | 1 | 6 | 5 | 3P | Specific flux (mt) | 55010005 | 55010605
55 | 1 | 7 | 6 | 4G | FCR (mt: ROX-corr.) | 55010006 | 55010706
55 | 1 | 8 | 1 | 5S | O2 concentration | 55010001 | 55010801
55 | 1 | 9 | 2 | 6Gp | O2 flux per volume | 55010002 | 55010902
55 | 1 | 10 | 3 | 7U | Specific flux | 55010003 | 55011003
55 | 1 | 11 | 4 | 8Rot | Flux control ratio | 55010004 | 55011104
55 | 1 | 12 | 5 | 9Ama | Specific flux (mt) | 55010005 | 55011205
55 | 1 | 13 | 6 | 10Tm | FCR (mt: ROX-corr.) | 55010006 | 55011306
55 | 1 | 14 | 1 | 11Azd | O2 concentration | 55010001 | 55011401
56 | 1 | 0 | 2 | 1mt | O2 flux per volume | 56010002 | 56010002
56 | 1 | 1 | 3 | 1D | Specific flux | 56010003 | 56010103
56 | 1 | 2 | 4 | 1M.1 | Flux control ratio | 56010004 | 56010204
56 | 1 | 3 | 5 | 2Oct | Specific flux (mt) | 56010005 | 56010305
56 | 1 | 4 | 6 | 2c | FCR (mt: ROX-corr.) | 56010006 | 56010406
56 | 1 | 5 | 1 | 2M2 | O2 concentration | 56010001 | 56010501
56 | 1 | 6 | 2 | 3P | O2 flux per volume | 56010002 | 56010602
56 | 1 | 7 | 3 | 4G | Specific flux | 56010003 | 56010703
56 | 1 | 8 | 4 | 5S | Flux control ratio | 56010004 | 56010804
56 | 1 | 9 | 5 | 6Gp | Specific flux (mt) | 56010005 | 56010905
56 | 1 | 10 | 6 | 7U | FCR (mt: ROX-corr.) | 56010006 | 56011006
56 | 1 | 11 | 1 | 8Rot | O2 concentration | 56010001 | 56011101
56 | 1 | 12 | 2 | 9Ama | O2 flux per volume | 56010002 | 56011202
56 | 1 | 13 | 3 | 10Tm | Specific flux | 56010003 | 56011303
56 | 1 | 14 | 4 | 11Azd | Flux control ratio | 56010004 | 56011404
57 | 1 | 0 | 5 | 1mt | Specific flux (mt) | 57010005 | 57010005
57 | 1 | 1 | 6 | 1D | FCR (mt: ROX-corr.) | 57010006 | 57010106
57 | 1 | 2 | 1 | 1M.1 | O2 concentration | 57010001 | 57010201
57 | 1 | 3 | 2 | 2Oct | O2 flux per volume | 57010002 | 57010302
57 | 1 | 4 | 3 | 2c | Specific flux | 57010003 | 57010403
57 | 1 | 5 | 4 | 2M2 | Flux control ratio | 57010004 | 57010504
57 | 1 | 6 | 5 | 3P | Specific flux (mt) | 57010005 | 57010605
57 | 1 | 7 | 6 | 4G | FCR (mt: ROX-corr.) | 57010006 | 57010706
57 | 1 | 8 | 1 | 5S | O2 concentration | 57010001 | 57010801
57 | 1 | 9 | 2 | 6Gp | O2 flux per volume | 57010002 | 57010902
57 | 1 | 10 | 3 | 7U | Specific flux | 57010003 | 57011003
57 | 1 | 11 | 4 | 8Rot | Flux control ratio | 57010004 | 57011104
57 | 1 | 12 | 5 | 9Ama | Specific flux (mt) | 57010005 | 57011205
57 | 1 | 13 | 6 | 10Tm | FCR (mt: ROX-corr.) | 57010006 | 57011306
57 | 1 | 14 | 1 | 11Azd | O2 concentration | 57010001 | 57011401
58 | 1 | 0 | 2 | 1mt | O2 flux per volume | 58010002 | 58010002
58 | 1 | 1 | 3 | 1D | Specific flux | 58010003 | 58010103
58 | 1 | 2 | 4 | 1M.1 | Flux control ratio | 58010004 | 58010204
58 | 1 | 3 | 5 | 2Oct | Specific flux (mt) | 58010005 | 58010305
58 | 1 | 4 | 6 | 2c | FCR (mt: ROX-corr.) | 58010006 | 58010406
58 | 1 | 5 | 1 | 2M2 | O2 concentration | 58010001 | 58010501
58 | 1 | 6 | 2 | 3P | O2 flux per volume | 58010002 | 58010602
58 | 1 | 7 | 3 | 4G | Specific flux | 58010003 | 58010703
58 | 1 | 8 | 4 | 5S | Flux control ratio | 58010004 | 58010804
58 | 1 | 9 | 5 | 6Gp | Specific flux (mt) | 58010005 | 58010905
58 | 1 | 10 | 6 | 7U | FCR (mt: ROX-corr.) | 58010006 | 58011006
58 | 1 | 11 | 1 | 8Rot | O2 concentration | 58010001 | 58011101
58 | 1 | 12 | 2 | 9Ama | O2 flux per volume | 58010002 | 58011202
58 | 1 | 13 | 3 | 10Tm | Specific flux | 58010003 | 58011303
58 | 1 | 14 | 4 | 11Azd | Flux control ratio | 58010004 | 58011404
59 | 1 | 0 | 5 | 1mt | Specific flux (mt) | 59010005 | 59010005
59 | 1 | 1 | 6 | 1D | FCR (mt: ROX-corr.) | 59010006 | 59010106
59 | 1 | 2 | 1 | 1M.1 | O2 concentration | 59010001 | 59010201
59 | 1 | 3 | 2 | 2Oct | O2 flux per volume | 59010002 | 59010302
59 | 1 | 4 | 3 | 2c | Specific flux | 59010003 | 59010403
59 | 1 | 5 | 4 | 2M2 | Flux control ratio | 59010004 | 59010504
59 | 1 | 6 | 5 | 3P | Specific flux (mt) | 59010005 | 59010605
59 | 1 | 7 | 6 | 4G | FCR (mt: ROX-corr.) | 59010006 | 59010706
59 | 1 | 8 | 1 | 5S | O2 concentration | 59010001 | 59010801
59 | 1 | 9 | 2 | 6Gp | O2 flux per volume | 59010002 | 59010902
59 | 1 | 10 | 3 | 7U | Specific flux | 59010003 | 59011003
59 | 1 | 11 | 4 | 8Rot | Flux control ratio | 59010004 | 59011104
59 | 1 | 12 | 5 | 9Ama | Specific flux (mt) | 59010005 | 59011205
59 | 1 | 13 | 6 | 10Tm | FCR (mt: ROX-corr.) | 59010006 | 59011306
59 | 1 | 14 | 1 | 11Azd | O2 concentration | 59010001 | 59011401
60 | 1 | 0 | 2 | 1mt | O2 flux per volume | 60010002 | 60010002
60 | 1 | 1 | 3 | 1D | Specific flux | 60010003 | 60010103
60 | 1 | 2 | 4 | 1M.1 | Flux control ratio | 60010004 | 60010204
60 | 1 | 3 | 5 | 2Oct | Specific flux (mt) | 60010005 | 60010305
60 | 1 | 4 | 6 | 2c | FCR (mt: ROX-corr.) | 60010006 | 60010406
60 | 1 | 5 | 1 | 2M2 | O2 concentration | 60010001 | 60010501
60 | 1 | 6 | 2 | 3P | O2 flux per volume | 60010002 | 60010602
60 | 1 | 7 | 3 | 4G | Specific flux | 60010003 | 60010703
60 | 1 | 8 | 4 | 5S | Flux control ratio | 60010004 | 60010804
60 | 1 | 9 | 5 | 6Gp | Specific flux (mt) | 60010005 | 60010905
60 | 1 | 10 | 6 | 7U | FCR (mt: ROX-corr.) | 60010006 | 60011006
60 | 1 | 11 | 1 | 8Rot | O2 concentration | 60010001 | 60011101
60 | 1 | 12 | 2 | 9Ama | O2 flux per volume | 60010002 | 60011202
60 | 1 | 13 | 3 | 10Tm | Specific flux | 60010003 | 60011303
60 | 1 | 14 | 4 | 11Azd | Flux control ratio | 60010004 | 60011404
61 | 1 | 0 | 5 | 1mt | Specific flux (mt) | 61010005 | 61010005
61 | 1 | 1 | 6 | 1D | FCR (mt: ROX-corr.) | 61010006 | 61010106
61 | 1 | 2 | 1 | 1M.1 | O2 concentration | 61010001 | 61010201
61 | 1 | 3 | 2 | 2Oct | O2 flux per volume | 61010002 | 61010302
61 | 1 | 4 | 3 | 2c | Specific flux | 61010003 | 61010403
61 | 1 | 5 | 4 | 2M2 | Flux control ratio | 61010004 | 61010504
61 | 1 | 6 | 5 | 3P | Specific flux (mt) | 61010005 | 61010605
61 | 1 | 7 | 6 | 4G | FCR (mt: ROX-corr.) | 61010006 | 61010706
61 | 1 | 8 | 1 | 5S | O2 concentration | 61010001 | 61010801
61 | 1 | 9 | 2 | 6Gp | O2 flux per volume | 61010002 | 61010902
61 | 1 | 10 | 3 | 7U | Specific flux | 61010003 | 61011003
61 | 1 | 11 | 4 | 8Rot | Flux control ratio | 61010004 | 61011104
61 | 1 | 12 | 5 | 9Ama | Specific flux (mt) | 61010005 | 61011205
61 | 1 | 13 | 6 | 10Tm | FCR (mt: ROX-corr.) | 61010006 | 61011306
61 | 1 | 14 | 1 | 11Azd | O2 concentration | 61010001 | 61011401
62 | 1 | 0 | 2 | 1mt | O2 flux per volume | 62010002 | 62010002
62 | 1 | 1 | 3 | 1D | Specific flux | 62010003 | 62010103
62 | 1 | 2 | 4 | 1M.1 | Flux control ratio | 62010004 | 62010204
62 | 1 | 3 | 5 | 2Oct | Specific flux (mt) | 62010005 | 62010305
62 | 1 | 4 | 6 | 2c | FCR (mt: ROX-corr.) | 62010006 | 62010406
62 | 1 | 5 | 1 | 2M2 | O2 concentration | 62010001 | 62010501
62 | 1 | 6 | 2 | 3P | O2 flux per volume | 62010002 | 62010602
62 | 1 | 7 | 3 | 4G | Specific flux | 62010003 | 62010703
62 | 1 | 8 | 4 | 5S | Flux control ratio | 62010004 | 62010804
62 | 1 | 9 | 5 | 6Gp | Specific flux (mt) | 62010005 | 62010905
62 | 1 | 10 | 6 | 7U | FCR (mt: ROX-corr.) | 62010006 | 62011006
62 | 1 | 11 | 1 | 8Rot | O2 concentration | 62010001 | 62011101
62 | 1 | 12 | 2 | 9Ama | O2 flux per volume | 62010002 | 62011202
62 | 1 | 13 | 3 | 10Tm | Specific flux | 62010003 | 62011303
62 | 1 | 14 | 4 | 11Azd | Flux control ratio | 62010004 | 62011404
63 | 1 | 0 | 5 | 1mt | Specific flux (mt) | 63010005 | 63010005
63 | 1 | 1 | 6 | 1D | FCR (mt: ROX-corr.) | 63010006 | 63010106
63 | 1 | 2 | 1 | 1M.1 | O2 concentration | 63010001 | 63010201
63 | 1 | 3 | 2 | 2Oct | O2 flux per volume | 63010002 | 63010302
63 | 1 | 4 | 3 | 2c | Specific flux | 63010003 | 63010403
63 | 1 | 5 | 4 | 2M2 | Flux control ratio | 63010004 | 63010504
63 | 1 | 6 | 5 | 3P | Specific flux (mt) | 63010005 | 63010605
63 | 1 | 7 | 6 | 4G | FCR (mt: ROX-corr.) | 63010006 | 63010706
63 | 1 | 8 | 1 | 5S | O2 concentration | 63010001 | 63010801
63 | 1 | 9 | 2 | 6Gp | O2 flux per volume | 63010002 | 63010902
63 | 1 | 10 | 3 | 7U | Specific flux | 63010003 | 63011003
63 | 1 | 11 | 4 | 8Rot | Flux control ratio | 63010004 | 63011104
63 | 1 | 12 | 5 | 9Ama | Specific flux (mt) | 63010005 | 63011205
63 | 1 | 13 | 6 | 10Tm | FCR (mt: ROX-corr.) | 63010006 | 63011306
63 | 1 | 14 | 1 | 11Azd | O2 concentration | 63010001 | 63011401
64 | 1 | 0 | 2 | 1mt | O2 flux per volume | 64010002 | 64010002
64 | 1 | 1 | 3 | 1D | Specific flux | 64010003 | 64010103
64 | 1 | 2 | 4 | 1M.1 | Flux control ratio | 64010004 | 64010204
64 | 1 | 3 | 5 | 2Oct | Specific flux (mt) | 64010005 | 64010305
64 | 1 | 4 | 6 | 2c | FCR (mt: ROX-corr.) | 64010006 | 64010406
64 | 1 | 5 | 1 | 2M2 | O2 concentration | 64010001 | 64010501
64 | 1 | 6 | 2 | 3P | O2 flux per volume | 64010002 | 64010602
64 | 1 | 7 | 3 | 4G | Specific flux | 64010003 | 64010703
64 | 1 | 8 | 4 | 5S | Flux control ratio | 64010004 | 64010804
64 | 1 | 9 | 5 | 6Gp | Specific flux (mt) | 64010005 | 64010905
64 | 1 | 10 | 6 | 7U | FCR (mt: ROX-corr.) | 64010006 | 64011006
64 | 1 | 11 | 1 | 8Rot | O2 concentration | 64010001 | 64011101
64 | 1 | 12 | 2 | 9Ama | O2 flux per volume | 64010002 | 64011202
64 | 1 | 13 | 3 | 10Tm | Specific flux | 64010003 | 64011303
64 | 1 | 14 | 4 | 11Azd | Flux control ratio | 64010004 | 64011404
65 | 1 | 0 | 5 | 1mt | Specific flux (mt) | 65010005 | 65010005
65 | 1 | 1 | 6 | 1D | FCR (mt: ROX-corr.) | 65010006 | 65010106
65 | 1 | 2 | 1 | 1M.1 | O2 concentration | 65010001 | 65010201
65 | 1 | 3 | 2 | 2Oct | O2 flux per volume | 65010002 | 65010302
65 | 1 | 4 | 3 | 2c | Specific flux | 65010003 | 65010403
65 | 1 | 5 | 4 | 2M2 | Flux control ratio | 65010004 | 65010504
65 | 1 | 6 | 5 | 3P | Specific flux (mt) | 65010005 | 65010605
65 | 1 | 7 | 6 | 4G | FCR (mt: ROX-corr.) | 65010006 | 65010706
65 | 1 | 8 | 1 | 5S | O2 concentration | 65010001 | 65010801
65 | 1 | 9 | 2 | 6Gp | O2 flux per volume | 65010002 | 65010902
65 | 1 | 10 | 3 | 7U | Specific flux | 65010003 | 65011003
65 | 1 | 11 | 4 | 8Rot | Flux control ratio | 65010004 | 65011104
65 | 1 | 12 | 5 | 9Ama | Specific flux (mt) | 65010005 | 65011205
65 | 1 | 13 | 6 | 10Tm | FCR (mt: ROX-corr.) | 65010006 | 65011306
65 | 1 | 14 | 1 | 11Azd | O2 concentration | 65010001 | 65011401
66 | 1 | 0 | 2 | 1mt | O2 flux per volume | 66010002 | 66010002
66 | 1 | 1 | 3 | 1D | Specific flux | 66010003 | 66010103
66 | 1 | 2 | 4 | 1M.1 | Flux control ratio | 66010004 | 66010204
66 | 1 | 3 | 5 | 2Oct | Specific flux (mt) | 66010005 | 66010305
66 | 1 | 4 | 6 | 2c | FCR (mt: ROX-corr.) | 66010006 | 66010406
66 | 1 | 5 | 1 | 2M2 | O2 concentration | 66010001 | 66010501
66 | 1 | 6 | 2 | 3P | O2 flux per volume | 66010002 | 66010602
66 | 1 | 7 | 3 | 4G | Specific flux | 66010003 | 66010703
66 | 1 | 8 | 4 | 5S | Flux control ratio | 66010004 | 66010804
66 | 1 | 9 | 5 | 6Gp | Specific flux (mt) | 66010005 | 66010905
66 | 1 | 10 | 6 | 7U | FCR (mt: ROX-corr.) | 66010006 | 66011006
66 | 1 | 11 | 1 | 8Rot | O2 concentration | 66010001 | 66011101
66 | 1 | 12 | 2 | 9Ama | O2 flux per volume | 66010002 | 66011202
66 | 1 | 13 | 3 | 10Tm | Specific flux | 66010003 | 66011303
66 | 1 | 14 | 4 | 11Azd | Flux control ratio | 66010004 | 66011404
67 | 1 | 0 | 5 | 1mt | Specific flux (mt) | 67010005 | 67010005
67 | 1 | 1 | 6 | 1D | FCR (mt: ROX-corr.) | 67010006 | 67010106
67 | 1 | 2 | 1 | 1M.1 | O2 concentration | 67010001 | 67010201
67 | 1 | 3 | 2 | 2Oct | O2 flux per volume | 67010002 | 67010302
67 | 1 | 4 | 3 | 2c | Specific flux | 67010003 | 67010403
67 | 1 | 5 | 4 | 2M2 | Flux control ratio | 67010004 | 67010504
67 | 1 | 6 | 5 | 3P | Specific flux (mt) | 67010005 | 67010605
67 | 1 | 7 | 6 | 4G | FCR (mt: ROX-corr.) | 67010006 | 67010706
67 | 1 | 8 | 1 | 5S | O2 concentration | 67010001 | 67010801
67 | 1 | 9 | 2 | 6Gp | O2 flux per volume | 67010002 | 67010902
67 | 1 | 10 | 3 | 7U | Specific flux | 67010003 | 67011003
67 | 1 | 11 | 4 | 8Rot | Flux control ratio | 67010004 | 67011104
67 | 1 | 12 | 5 | 9Ama | Specific flux (mt) | 67010005 | 67011205
67 | 1 | 13 | 6 | 10Tm | FCR (mt: ROX-corr.) | 67010006 | 67011306
67 | 1 | 14 | 1 | 11Azd | O2 concentration | 67010001 | 67011401
68 | 1 | 0 | 2 | 1mt | O2 flux per volume | 68010002 | 68010002
68 | 1 | 1 | 3 | 1D | Specific flux | 68010003 | 68010103
68 | 1 | 2 | 4 | 1M.1 | Flux control ratio | 68010004 | 68010204
68 | 1 | 3 | 5 | 2Oct | Specific flux (mt) | 68010005 | 68010305
68 | 1 | 4 | 6 | 2c | FCR (mt: ROX-corr.) | 68010006 | 68010406
68 | 1 | 5 | 1 | 2M2 | O2 concentration | 68010001 | 68010501
68 | 1 | 6 | 2 | 3P | O2 flux per volume | 68010002 | 68010602
68 | 1 | 7 | 3 | 4G | Specific flux | 68010003 | 68010703
68 | 1 | 8 | 4 | 5S | Flux control ratio | 68010004 | 68010804
68 | 1 | 9 | 5 | 6Gp | Specific flux (mt) | 68010005 | 68010905
68 | 1 | 10 | 6 | 7U | FCR (mt: ROX-corr.) | 68010006 | 68011006
68 | 1 | 11 | 1 | 8Rot | O2 concentration | 68010001 | 68011101
68 | 1 | 12 | 2 | 9Ama | O2 flux per volume | 68010002 | 68011202
68 | 1 | 13 | 3 | 10Tm | Specific flux | 68010003 | 68011303
68 | 1 | 14 | 4 | 11Azd | Flux control ratio | 68010004 | 68011404
69 | 1 | 0 | 5 | 1mt | Specific flux (mt) | 69010005 | 69010005
69 | 1 | 1 | 6 | 1D | FCR (mt: ROX-corr.) | 69010006 | 69010106
69 | 1 | 2 | 1 | 1M.1 | O2 concentration | 69010001 | 69010201
69 | 1 | 3 | 2 | 2Oct | O2 flux per volume | 69010002 | 69010302
69 | 1 | 4 | 3 | 2c | Specific flux | 69010003 | 69010403
69 | 1 | 5 | 4 | 2M2 | Flux control ratio | 69010004 | 69010504
69 | 1 | 6 | 5 | 3P | Specific flux (mt) | 69010005 | 69010605
69 | 1 | 7 | 6 | 4G | FCR (mt: ROX-corr.) | 69010006 | 69010706
69 | 1 | 8 | 1 | 5S | O2 concentration | 69010001 | 69010801
69 | 1 | 9 | 2 | 6Gp | O2 flux per volume | 69010002 | 69010902
69 | 1 | 10 | 3 | 7U | Specific flux | 69010003 | 69011003
69 | 1 | 11 | 4 | 8Rot | Flux control ratio | 69010004 | 69011104
69 | 1 | 12 | 5 | 9Ama | Specific flux (mt) | 69010005 | 69011205
69 | 1 | 13 | 6 | 10Tm | FCR (mt: ROX-corr.) | 69010006 | 69011306
69 | 1 | 14 | 1 | 11Azd | O2 concentration | 69010001 | 69011401
70 | 1 | 0 | 2 | 1mt | O2 flux per volume | 70010002 | 70010002
70 | 1 | 1 | 3 | 1D | Specific flux | 70010003 | 70010103
70 | 1 | 2 | 4 | 1M.1 | Flux control ratio | 70010004 | 70010204
70 | 1 | 3 | 5 | 2Oct | Specific flux (mt) | 70010005 | 70010305
70 | 1 | 4 | 6 | 2c | FCR (mt: ROX-corr.) | 70010006 | 70010406
70 | 1 | 5 | 1 | 2M2 | O2 concentration | 70010001 | 70010501
70 | 1 | 6 | 2 | 3P | O2 flux per volume | 70010002 | 70010602
70 | 1 | 7 | 3 | 4G | Specific flux | 70010003 | 70010703
70 | 1 | 8 | 4 | 5S | Flux control ratio | 70010004 | 70010804
70 | 1 | 9 | 5 | 6Gp | Specific flux (mt) | 70010005 | 70010905
70 | 1 | 10 | 6 | 7U | FCR (mt: ROX-corr.) | 70010006 | 70011006
70 | 1 | 11 | 1 | 8Rot | O2 concentration | 70010001 | 70011101
70 | 1 | 12 | 2 | 9Ama | O2 flux per volume | 70010002 | 70011202
70 | 1 | 13 | 3 | 10Tm | Specific flux | 70010003 | 70011303
70 | 1 | 14 | 4 | 11Azd | Flux control ratio | 70010004 | 70011404
71 | 1 | 0 | 5 | 1mt | Specific flux (mt) | 71010005 | 71010005
71 | 1 | 1 | 6 | 1D | FCR (mt: ROX-corr.) | 71010006 | 71010106
71 | 1 | 2 | 1 | 1M.1 | O2 concentration | 71010001 | 71010201
71 | 1 | 3 | 2 | 2Oct | O2 flux per volume | 71010002 | 71010302
71 | 1 | 4 | 3 | 2c | Specific flux | 71010003 | 71010403
71 | 1 | 5 | 4 | 2M2 | Flux control ratio | 71010004 | 71010504
71 | 1 | 6 | 5 | 3P | Specific flux (mt) | 71010005 | 71010605
71 | 1 | 7 | 6 | 4G | FCR (mt: ROX-corr.) | 71010006 | 71010706
71 | 1 | 8 | 1 | 5S | O2 concentration | 71010001 | 71010801
71 | 1 | 9 | 2 | 6Gp | O2 flux per volume | 71010002 | 71010902
71 | 1 | 10 | 3 | 7U | Specific flux | 71010003 | 71011003
71 | 1 | 11 | 4 | 8Rot | Flux control ratio | 71010004 | 71011104
71 | 1 | 12 | 5 | 9Ama | Specific flux (mt) | 71010005 | 71011205
71 | 1 | 13 | 6 | 10Tm | FCR (mt: ROX-corr.) | 71010006 | 71011306
71 | 1 | 14 | 1 | 11Azd | O2 concentration | 71010001 | 71011401
72 | 1 | 0 | 2 | 1mt | O2 flux per volume | 72010002 | 72010002
72 | 1 | 1 | 3 | 1D | Specific flux | 72010003 | 72010103
72 | 1 | 2 | 4 | 1M.1 | Flux control ratio | 72010004 | 72010204
72 | 1 | 3 | 5 | 2Oct | Specific flux (mt) | 72010005 | 72010305
72 | 1 | 4 | 6 | 2c | FCR (mt: ROX-corr.) | 72010006 | 72010406
72 | 1 | 5 | 1 | 2M2 | O2 concentration | 72010001 | 72010501
72 | 1 | 6 | 2 | 3P | O2 flux per volume | 72010002 | 72010602
72 | 1 | 7 | 3 | 4G | Specific flux | 72010003 | 72010703
72 | 1 | 8 | 4 | 5S | Flux control ratio | 72010004 | 72010804
72 | 1 | 9 | 5 | 6Gp | Specific flux (mt) | 72010005 | 72010905
72 | 1 | 10 | 6 | 7U | FCR (mt: ROX-corr.) | 72010006 | 72011006
72 | 1 | 11 | 1 | 8Rot | O2 concentration | 72010001 | 72011101
72 | 1 | 12 | 2 | 9Ama | O2 flux per volume | 72010002 | 72011202
72 | 1 | 13 | 3 | 10Tm | Specific flux | 72010003 | 72011303
72 | 1 | 14 | 4 | 11Azd | Flux control ratio | 72010004 | 72011404
73 | 1 | 0 | 5 | 1mt | Specific flux (mt) | 73010005 | 73010005
73 | 1 | 1 | 6 | 1D | FCR (mt: ROX-corr.) | 73010006 | 73010106
73 | 1 | 2 | 1 | 1M.1 | O2 concentration | 73010001 | 73010201
73 | 1 | 3 | 2 | 2Oct | O2 flux per volume | 73010002 | 73010302
73 | 1 | 4 | 3 | 2c | Specific flux | 73010003 | 73010403
73 | 1 | 5 | 4 | 2M2 | Flux control ratio | 73010004 | 73010504
73 | 1 | 6 | 5 | 3P | Specific flux (mt) | 73010005 | 73010605
73 | 1 | 7 | 6 | 4G | FCR (mt: ROX-corr.) | 73010006 | 73010706
73 | 1 | 8 | 1 | 5S | O2 concentration | 73010001 | 73010801
73 | 1 | 9 | 2 | 6Gp | O2 flux per volume | 73010002 | 73010902
73 | 1 | 10 | 3 | 7U | Specific flux | 73010003 | 73011003
73 | 1 | 11 | 4 | 8Rot | Flux control ratio | 73010004 | 73011104
73 | 1 | 12 | 5 | 9Ama | Specific flux (mt) | 73010005 | 73011205
73 | 1 | 13 | 6 | 10Tm | FCR (mt: ROX-corr.) | 73010006 | 73011306
73 | 1 | 14 | 1 | 11Azd | O2 concentration | 73010001 | 73011401
74 | 1 | 0 | 2 | 1mt | O2 flux per volume | 74010002 | 74010002
74 | 1 | 1 | 3 | 1D | Specific flux | 74010003 | 74010103
74 | 1 | 2 | 4 | 1M.1 | Flux control ratio | 74010004 | 74010204
74 | 1 | 3 | 5 | 2Oct | Specific flux (mt) | 74010005 | 74010305
74 | 1 | 4 | 6 | 2c | FCR (mt: ROX-corr.) | 74010006 | 74010406
74 | 1 | 5 | 1 | 2M2 | O2 concentration | 74010001 | 74010501
74 | 1 | 6 | 2 | 3P | O2 flux per volume | 74010002 | 74010602
74 | 1 | 7 | 3 | 4G | Specific flux | 74010003 | 74010703
74 | 1 | 8 | 4 | 5S | Flux control ratio | 74010004 | 74010804
74 | 1 | 9 | 5 | 6Gp | Specific flux (mt) | 74010005 | 74010905
74 | 1 | 10 | 6 | 7U | FCR (mt: ROX-corr.) | 74010006 | 74011006
74 | 1 | 11 | 1 | 8Rot | O2 concentration | 74010001 | 74011101
74 | 1 | 12 | 2 | 9Ama | O2 flux per volume | 74010002 | 74011202
74 | 1 | 13 | 3 | 10Tm | Specific flux | 74010003 | 74011303
74 | 1 | 14 | 4 | 11Azd | Flux control ratio | 74010004 | 74011404
75 | 1 | 0 | 5 | 1mt | Specific flux (mt) | 75010005 | 75010005
75 | 1 | 1 | 6 | 1D | FCR (mt: ROX-corr.) | 75010006 | 75010106
75 | 1 | 2 | 1 | 1M.1 | O2 concentration | 75010001 | 75010201
75 | 1 | 3 | 2 | 2Oct | O2 flux per volume | 75010002 | 75010302
75 | 1 | 4 | 3 | 2c | Specific flux | 75010003 | 75010403
75 | 1 | 5 | 4 | 2M2 | Flux control ratio | 75010004 | 75010504
75 | 1 | 6 | 5 | 3P | Specific flux (mt) | 75010005 | 75010605
75 | 1 | 7 | 6 | 4G | FCR (mt: ROX-corr.) | 75010006 | 75010706
75 | 1 | 8 | 1 | 5S | O2 concentration | 75010001 | 75010801
75 | 1 | 9 | 2 | 6Gp | O2 flux per volume | 75010002 | 75010902
75 | 1 | 10 | 3 | 7U | Specific flux | 75010003 | 75011003
75 | 1 | 11 | 4 | 8Rot | Flux control ratio | 75010004 | 75011104
75 | 1 | 12 | 5 | 9Ama | Specific flux (mt) | 75010005 | 75011205
75 | 1 | 13 | 6 | 10Tm | FCR (mt: ROX-corr.) | 75010006 | 75011306
75 | 1 | 14 | 1 | 11Azd | O2 concentration | 75010001 | 75011401
76 | 1 | 0 | 2 | 1mt | O2 flux per volume | 76010002 | 76010002
76 | 1 | 1 | 3 | 1D | Specific flux | 76010003 | 76010103
76 | 1 | 2 | 4 | 1M.1 | Flux control ratio | 76010004 | 76010204
76 | 1 | 3 | 5 | 2Oct | Specific flux (mt) | 76010005 | 76010305
76 | 1 | 4 | 6 | 2c | FCR (mt: ROX-corr.) | 76010006 | 76010406
76 | 1 | 5 | 1 | 2M2 | O2 concentration | 76010001 | 76010501
76 | 1 | 6 | 2 | 3P | O2 flux per volume | 76010002 | 76010602
76 | 1 | 7 | 3 | 4G | Specific flux | 76010003 | 76010703
76 | 1 | 8 | 4 | 5S | Flux control ratio | 76010004 | 76010804
76 | 1 | 9 | 5 | 6Gp | Specific flux (mt) | 76010005 | 76010905
76 | 1 | 10 | 6 | 7U | FCR (mt: ROX-corr.) | 76010006 | 76011006
76 | 1 | 11 | 1 | 8Rot | O2 concentration | 76010001 | 76011101
76 | 1 | 12 | 2 | 9Ama | O2 flux per volume | 76010002 | 76011202
76 | 1 | 13 | 3 | 10Tm | Specific flux | 76010003 | 76011303
76 | 1 | 14 | 4 | 11Azd | Flux control ratio | 76010004 | 76011404
77 | 1 | 0 | 5 | 1mt | Specific flux (mt) | 77010005 | 77010005
77 | 1 | 1 | 6 | 1D | FCR (mt: ROX-corr.) | 77010006 | 77010106
77 | 1 | 2 | 1 | 1M.1 | O2 concentration | 77010001 | 77010201
77 | 1 | 3 | 2 | 2Oct | O2 flux per volume | 77010002 | 77010302
77 | 1 | 4 | 3 | 2c | Specific flux | 77010003 | 77010403
77 | 1 | 5 | 4 | 2M2 | Flux control ratio | 77010004 | 77010504
77 | 1 | 6 | 5 | 3P | Specific flux (mt) | 77010005 | 77010605
77 | 1 | 7 | 6 | 4G | FCR (mt: ROX-corr.) | 77010006 | 77010706
77 | 1 | 8 | 1 | 5S | O2 concentration | 77010001 | 77010801
77 | 1 | 9 | 2 | 6Gp | O2 flux per volume | 77010002 | 77010902
77 | 1 | 10 | 3 | 7U | Specific flux | 77010003 | 77011003
77 | 1 | 11 | 4 | 8Rot | Flux control ratio | 77010004 | 77011104
77 | 1 | 12 | 5 | 9Ama | Specific flux (mt) | 77010005 | 77011205
77 | 1 | 13 | 6 | 10Tm | FCR (mt: ROX-corr.) | 77010006 | 77011306
77 | 1 | 14 | 1 | 11Azd | O2 concentration | 77010001 | 77011401
78 | 1 | 0 | 2 | 1mt | O2 flux per volume | 78010002 | 78010002
78 | 1 | 1 | 3 | 1D | Specific flux | 78010003 | 78010103
78 | 1 | 2 | 4 | 1M.1 | Flux control ratio | 78010004 | 78010204
78 | 1 | 3 | 5 | 2Oct | Specific flux (mt) | 78010005 | 78010305
78 | 1 | 4 | 6 | 2c | FCR (mt: ROX-corr.) | 78010006 | 78010406
78 | 1 | 5 | 1 | 2M2 | O2 concentration | 78010001 | 78010501
78 | 1 | 6 | 2 | 3P | O2 flux per volume | 78010002 | 78010602
78 | 1 | 7 | 3 | 4G | Specific flux | 78010003 | 78010703
78 | 1 | 8 | 4 | 5S | Flux control ratio | 78010004 | 78010804
78 | 1 | 9 | 5 | 6Gp | Specific flux (mt) | 78010005 | 78010905
78 | 1 | 10 | 6 | 7U | FCR (mt: ROX-corr.) | 78010006 | 78011006
78 | 1 | 11 | 1 | 8Rot | O2 concentration | 78010001 | 78011101
78 | 1 | 12 | 2 | 9Ama | O2 flux per volume | 78010002 | 78011202
78 | 1 | 13 | 3 | 10Tm | Specific flux | 78010003 | 78011303
78 | 1 | 14 | 4 | 11Azd | Flux control ratio | 78010004 | 78011404
79 | 1 | 0 | 5 | 1mt | Specific flux (mt) | 79010005 | 79010005
79 | 1 | 1 | 6 | 1D | FCR (mt: ROX-corr.) | 79010006 | 79010106
79 | 1 | 2 | 1 | 1M.1 | O2 concentration | 79010001 | 79010201
79 | 1 | 3 | 2 | 2Oct | O2 flux per volume | 79010002 | 79010302
79 | 1 | 4 | 3 | 2c | Specific flux | 79010003 | 79010403
79 | 1 | 5 | 4 | 2M2 | Flux control ratio | 79010004 | 79010504
79 | 1 | 6 | 5 | 3P | Specific flux (mt) | 79010005 | 79010605
79 | 1 | 7 | 6 | 4G | FCR (mt: ROX-corr.) | 79010006 | 79010706
79 | 1 | 8 | 1 | 5S | O2 concentration | 79010001 | 79010801
79 | 1 | 9 | 2 | 6Gp | O2 flux per volume | 79010002 | 79010902
79 | 1 | 10 | 3 | 7U | Specific flux | 79010003 | 79011003
79 | 1 | 11 | 4 | 8Rot | Flux control ratio | 79010004 | 79011104
79 | 1 | 12 | 5 | 9Ama | Specific flux (mt) | 79010005 | 79011205
79 | 1 | 13 | 6 | 10Tm | FCR (mt: ROX-corr.) | 79010006 | 79011306
79 | 1 | 14 | 1 | 11Azd | O2 concentration | 79010001 | 79011401
80 | 1 | 0 | 2 | 1mt | O2 flux per volume | 80010002 | 80010002
80 | 1 | 1 | 3 | 1D | Specific flux | 80010003 | 80010103
80 | 1 | 2 | 4 | 1M.1 | Flux control ratio | 80010004 | 80010204
80 | 1 | 3 | 5 | 2Oct | Specific flux (mt) | 80010005 | 80010305
80 | 1 | 4 | 6 | 2c | FCR (mt: ROX-corr.) | 80010006 | 80010406
80 | 1 | 5 | 1 | 2M2 | O2 concentration | 80010001 | 80010501
80 | 1 | 6 | 2 | 3P | O2 flux per volume | 80010002 | 80010602
80 | 1 | 7 | 3 | 4G | Specific flux | 80010003 | 80010703
80 | 1 | 8 | 4 | 5S | Flux control ratio | 80010004 | 80010804
80 | 1 | 9 | 5 | 6Gp | Specific flux (mt) | 80010005 | 80010905
80 | 1 | 10 | 6 | 7U | FCR (mt: ROX-corr.) | 80010006 | 80011006
80 | 1 | 11 | 1 | 8Rot | O2 concentration | 80010001 | 80011101
80 | 1 | 12 | 2 | 9Ama | O2 flux per volume | 80010002 | 80011202
80 | 1 | 13 | 3 | 10Tm | Specific flux | 80010003 | 80011303
80 | 1 | 14 | 4 | 11Azd | Flux control ratio | 80010004 | 80011404
81 | 1 | 0 | 5 | 1mt | Specific flux (mt) | 81010005 | 81010005
81 | 1 | 1 | 6 | 1D | FCR (mt: ROX-corr.) | 81010006 | 81010106
81 | 1 | 2 | 1 | 1M.1 | O2 concentration | 81010001 | 81010201
81 | 1 | 3 | 2 | 2Oct | O2 flux per volume | 81010002 | 81010302
81 | 1 | 4 | 3 | 2c | Specific flux | 81010003 | 81010403
81 | 1 | 5 | 4 | 2M2 | Flux control ratio | 81010004 | 81010504
81 | 1 | 6 | 5 | 3P | Specific flux (mt) | 81010005 | 81010605
81 | 1 | 7 | 6 | 4G | FCR (mt: ROX-corr.) | 81010006 | 81010706
81 | 1 | 8 | 1 | 5S | O2 concentration | 81010001 | 81010801
81 | 1 | 9 | 2 | 6Gp | O2 flux per volume | 81010002 | 81010902
81 | 1 | 10 | 3 | 7U | Specific flux | 81010003 | 81011003
81 | 1 | 11 | 4 | 8Rot | Flux control ratio | 81010004 | 81011104
81 | 1 | 12 | 5 | 9Ama | Specific flux (mt) | 81010005 | 81011205
81 | 1 | 13 | 6 | 10Tm | FCR (mt: ROX-corr.) | 81010006 | 81011306
81 | 1 | 14 | 1 | 11Azd | O2 concentration | 81010001 | 81011401
82 | 1 | 0 | 2 | 1mt | O2 flux per volume | 82010002 | 82010002
82 | 1 | 1 | 3 | 1D | Specific flux | 82010003 | 82010103
82 | 1 | 2 | 4 | 1M.1 | Flux control ratio | 82010004 | 82010204
82 | 1 | 3 | 5 | 2Oct | Specific flux (mt) | 82010005 | 82010305
82 | 1 | 4 | 6 | 2c | FCR (mt: ROX-corr.) | 82010006 | 82010406
82 | 1 | 5 | 1 | 2M2 | O2 concentration | 82010001 | 82010501
82 | 1 | 6 | 2 | 3P | O2 flux per volume | 82010002 | 82010602
82 | 1 | 7 | 3 | 4G | Specific flux | 82010003 | 82010703
82 | 1 | 8 | 4 | 5S | Flux control ratio | 82010004 | 82010804
82 | 1 | 9 | 5 | 6Gp | Specific flux (mt) | 82010005 | 82010905
82 | 1 | 10 | 6 | 7U | FCR (mt: ROX-corr.) | 82010006 | 82011006
82 | 1 | 11 | 1 | 8Rot | O2 concentration | 82010001 | 82011101
82 | 1 | 12 | 2 | 9Ama | O2 flux per volume | 82010002 | 82011202
82 | 1 | 13 | 3 | 10Tm | Specific flux | 82010003 | 82011303
82 | 1 | 14 | 4 | 11Azd | Flux control ratio | 82010004 | 82011404
83 | 1 | 0 | 5 | 1mt | Specific flux (mt) | 83010005 | 83010005
83 | 1 | 1 | 6 | 1D | FCR (mt: ROX-corr.) | 83010006 | 83010106
83 | 1 | 2 | 1 | 1M.1 | O2 concentration | 83010001 | 83010201
83 | 1 | 3 | 2 | 2Oct | O2 flux per volume | 83010002 | 83010302
83 | 1 | 4 | 3 | 2c | Specific flux | 83010003 | 83010403
83 | 1 | 5 | 4 | 2M2 | Flux control ratio | 83010004 | 83010504
83 | 1 | 6 | 5 | 3P | Specific flux (mt) | 83010005 | 83010605
83 | 1 | 7 | 6 | 4G | FCR (mt: ROX-corr.) | 83010006 | 83010706
83 | 1 | 8 | 1 | 5S | O2 concentration | 83010001 | 83010801
83 | 1 | 9 | 2 | 6Gp | O2 flux per volume | 83010002 | 83010902
83 | 1 | 10 | 3 | 7U | Specific flux | 83010003 | 83011003
83 | 1 | 11 | 4 | 8Rot | Flux control ratio | 83010004 | 83011104
83 | 1 | 12 | 5 | 9Ama | Specific flux (mt) | 83010005 | 83011205
83 | 1 | 13 | 6 | 10Tm | FCR (mt: ROX-corr.) | 83010006 | 83011306
83 | 1 | 14 | 1 | 11Azd | O2 concentration | 83010001 | 83011401
84 | 1 | 0 | 2 | 1mt | O2 flux per volume | 84010002 | 84010002
84 | 1 | 1 | 3 | 1D | Specific flux | 84010003 | 84010103
84 | 1 | 2 | 4 | 1M.1 | Flux control ratio | 84010004 | 84010204
84 | 1 | 3 | 5 | 2Oct | Specific flux (mt) | 84010005 | 84010305
84 | 1 | 4 | 6 | 2c | FCR (mt: ROX-corr.) | 84010006 | 84010406
84 | 1 | 5 | 1 | 2M2 | O2 concentration | 84010001 | 84010501
84 | 1 | 6 | 2 | 3P | O2 flux per volume | 84010002 | 84010602
84 | 1 | 7 | 3 | 4G | Specific flux | 84010003 | 84010703
84 | 1 | 8 | 4 | 5S | Flux control ratio | 84010004 | 84010804
84 | 1 | 9 | 5 | 6Gp | Specific flux (mt) | 84010005 | 84010905
84 | 1 | 10 | 6 | 7U | FCR (mt: ROX-corr.) | 84010006 | 84011006
84 | 1 | 11 | 1 | 8Rot | O2 concentration | 84010001 | 84011101
84 | 1 | 12 | 2 | 9Ama | O2 flux per volume | 84010002 | 84011202
84 | 1 | 13 | 3 | 10Tm | Specific flux | 84010003 | 84011303
84 | 1 | 14 | 4 | 11Azd | Flux control ratio | 84010004 | 84011404
85 | 1 | 0 | 5 | 1mt | Specific flux (mt) | 85010005 | 85010005
85 | 1 | 1 | 6 | 1D | FCR (mt: ROX-corr.) | 85010006 | 85010106
85 | 1 | 2 | 1 | 1M.1 | O2 concentration | 85010001 | 85010201
85 | 1 | 3 | 2 | 2Oct | O2 flux per volume | 85010002 | 85010302
85 | 1 | 4 | 3 | 2c | Specific flux | 85010003 | 85010403
85 | 1 | 5 | 4 | 2M2 | Flux control ratio | 85010004 | 85010504
85 | 1 | 6 | 5 | 3P | Specific flux (mt) | 85010005 | 85010605
85 | 1 | 7 | 6 | 4G | FCR (mt: ROX-corr.) | 85010006 | 85010706
85 | 1 | 8 | 1 | 5S | O2 concentration | 85010001 | 85010801
85 | 1 | 9 | 2 | 6Gp | O2 flux per volume | 85010002 | 85010902
85 | 1 | 10 | 3 | 7U | Specific flux | 85010003 | 85011003
85 | 1 | 11 | 4 | 8Rot | Flux control ratio | 85010004 | 85011104
85 | 1 | 12 | 5 | 9Ama | Specific flux (mt) | 85010005 | 85011205
85 | 1 | 13 | 6 | 10Tm | FCR (mt: ROX-corr.) | 85010006 | 85011306
85 | 1 | 14 | 1 | 11Azd | O2 concentration | 85010001 | 85011401
86 | 1 | 0 | 2 | 1mt | O2 flux per volume | 86010002 | 86010002
86 | 1 | 1 | 3 | 1D | Specific flux | 86010003 | 86010103
86 | 1 | 2 | 4 | 1M.1 | Flux control ratio | 86010004 | 86010204
86 | 1 | 3 | 5 | 2Oct | Specific flux (mt) | 86010005 | 86010305
86 | 1 | 4 | 6 | 2c | FCR (mt: ROX-corr.) | 86010006 | 86010406
86 | 1 | 5 | 1 | 2M2 | O2 concentration | 86010001 | 86010501
86 | 1 | 6 | 2 | 3P | O2 flux per volume | 86010002 | 86010602
86 | 1 | 7 | 3 | 4G | Specific flux | 86010003 | 86010703
86 | 1 | 8 | 4 | 5S | Flux control ratio | 86010004 | 86010804
86 | 1 | 9 | 5 | 6Gp | Specific flux (mt) | 86010005 | 86010905
86 | 1 | 10 | 6 | 7U | FCR (mt: ROX-corr.) | 86010006 | 86011006
86 | 1 | 11 | 1 | 8Rot | O2 concentration | 86010001 | 86011101
86 | 1 | 12 | 2 | 9Ama | O2 flux per volume | 86010002 | 86011202
86 | 1 | 13 | 3 | 10Tm | Specific flux | 86010003 | 86011303
86 | 1 | 14 | 4 | 11Azd | Flux control ratio | 86010004 | 86011404
87 | 1 | 0 | 5 | 1mt | Specific flux (mt) | 87010005 | 87010005
87 | 1 | 1 | 6 | 1D | FCR (mt: ROX-corr.) | 87010006 | 87010106
87 | 1 | 2 | 1 | 1M.1 | O2 concentration | 87010001 | 87010201
87 | 1 | 3 | 2 | 2Oct | O2 flux per volume | 87010002 | 87010302
87 | 1 | 4 | 3 | 2c | Specific flux | 87010003 | 87010403
87 | 1 | 5 | 4 | 2M2 | Flux control ratio | 87010004 | 87010504
87 | 1 | 6 | 5 | 3P | Specific flux (mt) | 87010005 | 87010605
87 | 1 | 7 | 6 | 4G | FCR (mt: ROX-corr.) | 87010006 | 87010706
87 | 1 | 8 | 1 | 5S | O2 concentration | 87010001 | 87010801
87 | 1 | 9 | 2 | 6Gp | O2 flux per volume | 87010002 | 87010902
87 | 1 | 10 | 3 | 7U | Specific flux | 87010003 | 87011003
87 | 1 | 11 | 4 | 8Rot | Flux control ratio | 87010004 | 87011104
87 | 1 | 12 | 5 | 9Ama | Specific flux (mt) | 87010005 | 87011205
87 | 1 | 13 | 6 | 10Tm | FCR (mt: ROX-corr.) | 87010006 | 87011306
87 | 1 | 14 | 1 | 11Azd | O2 concentration | 87010001 | 87011401
88 | 1 | 0 | 2 | 1mt | O2 flux per volume | 88010002 | 88010002
88 | 1 | 1 | 3 | 1D | Specific flux | 88010003 | 88010103
88 | 1 | 2 | 4 | 1M.1 | Flux control ratio | 88010004 | 88010204
88 | 1 | 3 | 5 | 2Oct | Specific flux (mt) | 88010005 | 88010305
88 | 1 | 4 | 6 | 2c | FCR (mt: ROX-corr.) | 88010006 | 88010406
88 | 1 | 5 | 1 | 2M2 | O2 concentration | 88010001 | 88010501
88 | 1 | 6 | 2 | 3P | O2 flux per volume | 88010002 | 88010602
88 | 1 | 7 | 3 | 4G | Specific flux | 88010003 | 88010703
88 | 1 | 8 | 4 | 5S | Flux control ratio | 88010004 | 88010804
88 | 1 | 9 | 5 | 6Gp | Specific flux (mt) | 88010005 | 88010905
88 | 1 | 10 | 6 | 7U | FCR (mt: ROX-corr.) | 88010006 | 88011006
88 | 1 | 11 | 1 | 8Rot | O2 concentration | 88010001 | 88011101
88 | 1 | 12 | 2 | 9Ama | O2 flux per volume | 88010002 | 88011202
88 | 1 | 13 | 3 | 10Tm | Specific flux | 88010003 | 88011303
88 | 1 | 14 | 4 | 11Azd | Flux control ratio | 88010004 | 88011404
89 | 1 | 0 | 5 | 1mt | Specific flux (mt) | 89010005 | 89010005
89 | 1 | 1 | 6 | 1D | FCR (mt: ROX-corr.) | 89010006 | 89010106
89 | 1 | 2 | 1 | 1M.1 | O2 concentration | 89010001 | 89010201
89 | 1 | 3 | 2 | 2Oct | O2 flux per volume | 89010002 | 89010302
89 | 1 | 4 | 3 | 2c | Specific flux | 89010003 | 89010403
89 | 1 | 5 | 4 | 2M2 | Flux control ratio | 89010004 | 89010504
89 | 1 | 6 | 5 | 3P | Specific flux (mt) | 89010005 | 89010605
89 | 1 | 7 | 6 | 4G | FCR (mt: ROX-corr.) | 89010006 | 89010706
89 | 1 | 8 | 1 | 5S | O2 concentration | 89010001 | 89010801
89 | 1 | 9 | 2 | 6Gp | O2 flux per volume | 89010002 | 89010902
89 | 1 | 10 | 3 | 7U | Specific flux | 89010003 | 89011003
89 | 1 | 11 | 4 | 8Rot | Flux control ratio | 89010004 | 89011104
89 | 1 | 12 | 5 | 9Ama | Specific flux (mt) | 89010005 | 89011205
89 | 1 | 13 | 6 | 10Tm | FCR (mt: ROX-corr.) | 89010006 | 89011306
89 | 1 | 14 | 1 | 11Azd | O2 concentration | 89010001 | 89011401
90 | 1 | 0 | 2 | 1mt | O2 flux per volume | 90010002 | 90010002
90 | 1 | 1 | 3 | 1D | Specific flux | 90010003 | 90010103
90 | 1 | 2 | 4 | 1M.1 | Flux control ratio | 90010004 | 90010204
90 | 1 | 3 | 5 | 2Oct | Specific flux (mt) | 90010005 | 90010305
90 | 1 | 4 | 6 | 2c | FCR (mt: ROX-corr.) | 90010006 | 90010406
90 | 1 | 5 | 1 | 2M2 | O2 concentration | 90010001 | 90010501
90 | 1 | 6 | 2 | 3P | O2 flux per volume | 90010002 | 90010602
90 | 1 | 7 | 3 | 4G | Specific flux | 90010003 | 90010703
90 | 1 | 8 | 4 | 5S | Flux control ratio | 90010004 | 90010804
90 | 1 | 9 | 5 | 6Gp | Specific flux (mt) | 90010005 | 90010905
90 | 1 | 10 | 6 | 7U | FCR (mt: ROX-corr.) | 90010006 | 90011006
90 | 1 | 11 | 1 | 8Rot | O2 concentration | 90010001 | 90011101
90 | 1 | 12 | 2 | 9Ama | O2 flux per volume | 90010002 | 90011202
90 | 1 | 13 | 3 | 10Tm | Specific flux | 90010003 | 90011303
90 | 1 | 14 | 4 | 11Azd | Flux control ratio | 90010004 | 90011404
91 | 1 | 0 | 5 | 1mt | Specific flux (mt) | 91010005 | 91010005
91 | 1 | 1 | 6 | 1D | FCR (mt: ROX-corr.) | 91010006 | 91010106
91 | 1 | 2 | 1 | 1M.1 | O2 concentration | 91010001 | 91010201
91 | 1 | 3 | 2 | 2Oct | O2 flux per volume | 91010002 | 91010302
91 | 1 | 4 | 3 | 2c | Specific flux | 91010003 | 91010403
91 | 1 | 5 | 4 | 2M2 | Flux control ratio | 91010004 | 91010504
91 | 1 | 6 | 5 | 3P | Specific flux (mt) | 91010005 | 91010605
91 | 1 | 7 | 6 | 4G | FCR (mt: ROX-corr.) | 91010006 | 91010706
91 | 1 | 8 | 1 | 5S | O2 concentration | 91010001 | 91010801
91 | 1 | 9 | 2 | 6Gp | O2 flux per volume | 91010002 | 91010902
91 | 1 | 10 | 3 | 7U | Specific flux | 91010003 | 91011003
91 | 1 | 11 | 4 | 8Rot | Flux control ratio | 91010004 | 91011104
91 | 1 | 12 | 5 | 9Ama | Specific flux (mt) | 91010005 | 91011205
91 | 1 | 13 | 6 | 10Tm | FCR (mt: ROX-corr.) | 91010006 | 91011306
91 | 1 | 14 | 1 | 11Azd | O2 concentration | 91010001 | 91011401
92 | 1 | 0 | 2 | 1mt | O2 flux per volume | 92010002 | 92010002
92 | 1 | 1 | 3 | 1D | Specific flux | 92010003 | 92010103
92 | 1 | 2 | 4 | 1M.1 | Flux control ratio | 92010004 | 92010204
92 | 1 | 3 | 5 | 2Oct | Specific flux (mt) | 92010005 | 92010305
92 | 1 | 4 | 6 | 2c | FCR (mt: ROX-corr.) | 92010006 | 92010406
92 | 1 | 5 | 1 | 2M2 | O2 concentration | 92010001 | 92010501
92 | 1 | 6 | 2 | 3P | O2 flux per volume | 92010002 | 92010602
92 | 1 | 7 | 3 | 4G | Specific flux | 92010003 | 92010703
92 | 1 | 8 | 4 | 5S | Flux control ratio | 92010004 | 92010804
92 | 1 | 9 | 5 | 6Gp | Specific flux (mt) | 92010005 | 92010905
92 | 1 | 10 | 6 | 7U | FCR (mt: ROX-corr.) | 92010006 | 92011006
92 | 1 | 11 | 1 | 8Rot | O2 concentration | 92010001 | 92011101
92 | 1 | 12 | 2 | 9Ama | O2 flux per volume | 92010002 | 92011202
92 | 1 | 13 | 3 | 10Tm | Specific flux | 92010003 | 92011303
92 | 1 | 14 | 4 | 11Azd | Flux control ratio | 92010004 | 92011404
93 | 1 | 0 | 5 | 1mt | Specific flux (mt) | 93010005 | 93010005
93 | 1 | 1 | 6 | 1D | FCR (mt: ROX-corr.) | 93010006 | 93010106
93 | 1 | 2 | 1 | 1M.1 | O2 concentration | 93010001 | 93010201
93 | 1 | 3 | 2 | 2Oct | O2 flux per volume | 93010002 | 93010302
93 | 1 | 4 | 3 | 2c | Specific flux | 93010003 | 93010403
93 | 1 | 5 | 4 | 2M2 | Flux control ratio | 93010004 | 93010504
93 | 1 | 6 | 5 | 3P | Specific flux (mt) | 93010005 | 93010605
93 | 1 | 7 | 6 | 4G | FCR (mt: ROX-corr.) | 93010006 | 93010706
93 | 1 | 8 | 1 | 5S | O2 concentration | 93010001 | 93010801
93 | 1 | 9 | 2 | 6Gp | O2 flux per volume | 93010002 | 93010902
93 | 1 | 10 | 3 | 7U | Specific flux | 93010003 | 93011003
93 | 1 | 11 | 4 | 8Rot | Flux control ratio | 93010004 | 93011104
93 | 1 | 12 | 5 | 9Ama | Specific flux (mt) | 93010005 | 93011205
93 | 1 | 13 | 6 | 10Tm | FCR (mt: ROX-corr.) | 93010006 | 93011306
93 | 1 | 14 | 1 | 11Azd | O2 concentration | 93010001 | 93011401
94 | 1 | 0 | 2 | 1mt | O2 flux per volume | 94010002 | 94010002
94 | 1 | 1 | 3 | 1D | Specific flux | 94010003 | 94010103
94 | 1 | 2 | 4 | 1M.1 | Flux control ratio | 94010004 | 94010204
94 | 1 | 3 | 5 | 2Oct | Specific flux (mt) | 94010005 | 94010305
94 | 1 | 4 | 6 | 2c | FCR (mt: ROX-corr.) | 94010006 | 94010406
94 | 1 | 5 | 1 | 2M2 | O2 concentration | 94010001 | 94010501
94 | 1 | 6 | 2 | 3P | O2 flux per volume | 94010002 | 94010602
94 | 1 | 7 | 3 | 4G | Specific flux | 94010003 | 94010703
94 | 1 | 8 | 4 | 5S | Flux control ratio | 94010004 | 94010804
94 | 1 | 9 | 5 | 6Gp | Specific flux (mt) | 94010005 | 94010905
94 | 1 | 10 | 6 | 7U | FCR (mt: ROX-corr.) | 94010006 | 94011006
94 | 1 | 11 | 1 | 8Rot | O2 concentration | 94010001 | 94011101
94 | 1 | 12 | 2 | 9Ama | O2 flux per volume | 94010002 | 94011202
94 | 1 | 13 | 3 | 10Tm | Specific flux | 94010003 | 94011303
94 | 1 | 14 | 4 | 11Azd | Flux control ratio | 94010004 | 94011404
95 | 1 | 0 | 5 | 1mt | Specific flux (mt) | 95010005 | 95010005
95 | 1 | 1 | 6 | 1D | FCR (mt: ROX-corr.) | 95010006 | 95010106
95 | 1 | 2 | 1 | 1M.1 | O2 concentration | 95010001 | 95010201
95 | 1 | 3 | 2 | 2Oct | O2 flux per volume | 95010002 | 95010302
95 | 1 | 4 | 3 | 2c | Specific flux | 95010003 | 95010403
95 | 1 | 5 | 4 | 2M2 | Flux control ratio | 95010004 | 95010504
95 | 1 | 6 | 5 | 3P | Specific flux (mt) | 95010005 | 95010605
95 | 1 | 7 | 6 | 4G | FCR (mt: ROX-corr.) | 95010006 | 95010706
95 | 1 | 8 | 1 | 5S | O2 concentration | 95010001 | 95010801
95 | 1 | 9 | 2 | 6Gp | O2 flux per volume | 95010002 | 95010902
95 | 1 | 10 | 3 | 7U | Specific flux | 95010003 | 95011003
95 | 1 | 11 | 4 | 8Rot | Flux control ratio | 95010004 | 95011104
95 | 1 | 12 | 5 | 9Ama | Specific flux (mt) | 95010005 | 95011205
95 | 1 | 13 | 6 | 10Tm | FCR (mt: ROX-corr.) | 95010006 | 95011306
95 | 1 | 14 | 1 | 11Azd | O2 concentration | 95010001 | 95011401
96 | 1 | 0 | 2 | 1mt | O2 flux per volume | 96010002 | 96010002
96 | 1 | 1 | 3 | 1D | Specific flux | 96010003 | 96010103
96 | 1 | 2 | 4 | 1M.1 | Flux control ratio | 96010004 | 96010204
96 | 1 | 3 | 5 | 2Oct | Specific flux (mt) | 96010005 | 96010305
96 | 1 | 4 | 6 | 2c | FCR (mt: ROX-corr.) | 96010006 | 96010406
96 | 1 | 5 | 1 | 2M2 | O2 concentration | 96010001 | 96010501
96 | 1 | 6 | 2 | 3P | O2 flux per volume | 96010002 | 96010602
96 | 1 | 7 | 3 | 4G | Specific flux | 96010003 | 96010703
96 | 1 | 8 | 4 | 5S | Flux control ratio | 96010004 | 96010804
96 | 1 | 9 | 5 | 6Gp | Specific flux (mt) | 96010005 | 96010905
96 | 1 | 10 | 6 | 7U | FCR (mt: ROX-corr.) | 96010006 | 96011006
96 | 1 | 11 | 1 | 8Rot | O2 concentration | 96010001 | 96011101
96 | 1 | 12 | 2 | 9Ama | O2 flux per volume | 96010002 | 96011202
96 | 1 | 13 | 3 | 10Tm | Specific flux | 96010003 | 96011303
96 | 1 | 14 | 4 | 11Azd | Flux control ratio | 96010004 | 96011404
97 | 1 | 0 | 5 | 1mt | Specific flux (mt) | 97010005 | 97010005
97 | 1 | 1 | 6 | 1D | FCR (mt: ROX-corr.) | 97010006 | 97010106
97 | 1 | 2 | 1 | 1M.1 | O2 concentration | 97010001 | 97010201
97 | 1 | 3 | 2 | 2Oct | O2 flux per volume | 97010002 | 97010302
97 | 1 | 4 | 3 | 2c | Specific flux | 97010003 | 97010403
97 | 1 | 5 | 4 | 2M2 | Flux control ratio | 97010004 | 97010504
97 | 1 | 6 | 5 | 3P | Specific flux (mt) | 97010005 | 97010605
97 | 1 | 7 | 6 | 4G | FCR (mt: ROX-corr.) | 97010006 | 97010706
97 | 1 | 8 | 1 | 5S | O2 concentration | 97010001 | 97010801
97 | 1 | 9 | 2 | 6Gp | O2 flux per volume | 97010002 | 97010902
97 | 1 | 10 | 3 | 7U | Specific flux | 97010003 | 97011003
97 | 1 | 11 | 4 | 8Rot | Flux control ratio | 97010004 | 97011104
97 | 1 | 12 | 5 | 9Ama | Specific flux (mt) | 97010005 | 97011205
97 | 1 | 13 | 6 | 10Tm | FCR (mt: ROX-corr.) | 97010006 | 97011306
97 | 1 | 14 | 1 | 11Azd | O2 concentration | 97010001 | 97011401
98 | 1 | 0 | 2 | 1mt | O2 flux per volume | 98010002 | 98010002
98 | 1 | 1 | 3 | 1D | Specific flux | 98010003 | 98010103
98 | 1 | 2 | 4 | 1M.1 | Flux control ratio | 98010004 | 98010204
98 | 1 | 3 | 5 | 2Oct | Specific flux (mt) | 98010005 | 98010305
98 | 1 | 4 | 6 | 2c | FCR (mt: ROX-corr.) | 98010006 | 98010406
98 | 1 | 5 | 1 | 2M2 | O2 concentration | 98010001 | 98010501
98 | 1 | 6 | 2 | 3P | O2 flux per volume | 98010002 | 98010602
98 | 1 | 7 | 3 | 4G | Specific flux | 98010003 | 98010703
98 | 1 | 8 | 4 | 5S | Flux control ratio | 98010004 | 98010804
98 | 1 | 9 | 5 | 6Gp | Specific flux (mt) | 98010005 | 98010905
98 | 1 | 10 | 6 | 7U | FCR (mt: ROX-corr.) | 98010006 | 98011006
98 | 1 | 11 | 1 | 8Rot | O2 concentration | 98010001 | 98011101
98 | 1 | 12 | 2 | 9Ama | O2 flux per volume | 98010002 | 98011202
98 | 1 | 13 | 3 | 10Tm | Specific flux | 98010003 | 98011303
98 | 1 | 14 | 4 | 11Azd | Flux control ratio | 98010004 | 98011404
99 | 1 | 0 | 5 | 1mt | Specific flux (mt) | 99010005 | 99010005
99 | 1 | 1 | 6 | 1D | FCR (mt: ROX-corr.) | 99010006 | 99010106
99 | 1 | 2 | 1 | 1M.1 | O2 concentration | 99010001 | 99010201
99 | 1 | 3 | 2 | 2Oct | O2 flux per volume | 99010002 | 99010302
99 | 1 | 4 | 3 | 2c | Specific flux | 99010003 | 99010403
99 | 1 | 5 | 4 | 2M2 | Flux control ratio | 99010004 | 99010504
99 | 1 | 6 | 5 | 3P | Specific flux (mt) | 99010005 | 99010605
99 | 1 | 7 | 6 | 4G | FCR (mt: ROX-corr.) | 99010006 | 99010706
99 | 1 | 8 | 1 | 5S | O2 concentration | 99010001 | 99010801
99 | 1 | 9 | 2 | 6Gp | O2 flux per volume | 99010002 | 99010902
99 | 1 | 10 | 3 | 7U | Specific flux | 99010003 | 99011003
99 | 1 | 11 | 4 | 8Rot | Flux control ratio | 99010004 | 99011104
99 | 1 | 12 | 5 | 9Ama | Specific flux (mt) | 99010005 | 99011205
99 | 1 | 13 | 6 | 10Tm | FCR (mt: ROX-corr.) | 99010006 | 99011306
99 | 1 | 14 | 1 | 11Azd | O2 concentration | 99010001 | 99011401
100 | 1 | 0 | 2 | 1mt | O2 flux per volume | 100010002 | 100010002
100 | 1 | 1 | 3 | 1D | Specific flux | 100010003 | 100010103
100 | 1 | 2 | 4 | 1M.1 | Flux control ratio | 100010004 | 100010204
100 | 1 | 3 | 5 | 2Oct | Specific flux (mt) | 100010005 | 100010305
100 | 1 | 4 | 6 | 2c | FCR (mt: ROX-corr.) | 100010006 | 100010406
100 | 1 | 5 | 1 | 2M2 | O2 concentration | 100010001 | 100010501
100 | 1 | 6 | 2 | 3P | O2 flux per volume | 100010002 | 100010602
100 | 1 | 7 | 3 | 4G | Specific flux | 100010003 | 100010703
100 | 1 | 8 | 4 | 5S | Flux control ratio | 100010004 | 100010804
100 | 1 | 9 | 5 | 6Gp | Specific flux (mt) | 100010005 | 100010905
100 | 1 | 10 | 6 | 7U | FCR (mt: ROX-corr.) | 100010006 | 100011006
100 | 1 | 11 | 1 | 8Rot | O2 concentration | 100010001 | 100011101
100 | 1 | 12 | 2 | 9Ama | O2 flux per volume | 100010002 | 100011202
100 | 1 | 13 | 3 | 10Tm | Specific flux | 100010003 | 100011303
100 | 1 | 14 | 4 | 11Azd | Flux control ratio | 100010004 | 100011404
101 | 1 | 0 | 5 | 1mt | Specific flux (mt) | 101010005 | 101010005
101 | 1 | 1 | 6 | 1D | FCR (mt: ROX-corr.) | 101010006 | 101010106
101 | 1 | 2 | 1 | 1M.1 | O2 concentration | 101010001 | 101010201
101 | 1 | 3 | 2 | 2Oct | O2 flux per volume | 101010002 | 101010302
101 | 1 | 4 | 3 | 2c | Specific flux | 101010003 | 101010403
101 | 1 | 5 | 4 | 2M2 | Flux control ratio | 101010004 | 101010504
101 | 1 | 6 | 5 | 3P | Specific flux (mt) | 101010005 | 101010605
101 | 1 | 7 | 6 | 4G | FCR (mt: ROX-corr.) | 101010006 | 101010706
101 | 1 | 8 | 1 | 5S | O2 concentration | 101010001 | 101010801
101 | 1 | 9 | 2 | 6Gp | O2 flux per volume | 101010002 | 101010902
101 | 1 | 10 | 3 | 7U | Specific flux | 101010003 | 101011003
101 | 1 | 11 | 4 | 8Rot | Flux control ratio | 101010004 | 101011104
101 | 1 | 12 | 5 | 9Ama | Specific flux (mt) | 101010005 | 101011205
101 | 1 | 13 | 6 | 10Tm | FCR (mt: ROX-corr.) | 101010006 | 101011306
101 | 1 | 14 | 1 | 11Azd | O2 concentration | 101010001 | 101011401
102 | 1 | 0 | 2 | 1mt | O2 flux per volume | 102010002 | 102010002
102 | 1 | 1 | 3 | 1D | Specific flux | 102010003 | 102010103
102 | 1 | 2 | 4 | 1M.1 | Flux control ratio | 102010004 | 102010204
102 | 1 | 3 | 5 | 2Oct | Specific flux (mt) | 102010005 | 102010305
102 | 1 | 4 | 6 | 2c | FCR (mt: ROX-corr.) | 102010006 | 102010406
102 | 1 | 5 | 1 | 2M2 | O2 concentration | 102010001 | 102010501
102 | 1 | 6 | 2 | 3P | O2 flux per volume | 102010002 | 102010602
102 | 1 | 7 | 3 | 4G | Specific flux | 102010003 | 102010703
102 | 1 | 8 | 4 | 5S | Flux control ratio | 102010004 | 102010804
102 | 1 | 9 | 5 | 6Gp | Specific flux (mt) | 102010005 | 102010905
102 | 1 | 10 | 6 | 7U | FCR (mt: ROX-corr.) | 102010006 | 102011006
102 | 1 | 11 | 1 | 8Rot | O2 concentration | 102010001 | 102011101
102 | 1 | 12 | 2 | 9Ama | O2 flux per volume | 102010002 | 102011202
102 | 1 | 13 | 3 | 10Tm | Specific flux | 102010003 | 102011303
102 | 1 | 14 | 4 | 11Azd | Flux control ratio | 102010004 | 102011404
103 | 1 | 0 | 5 | 1mt | Specific flux (mt) | 103010005 | 103010005
103 | 1 | 1 | 6 | 1D | FCR (mt: ROX-corr.) | 103010006 | 103010106
103 | 1 | 2 | 1 | 1M.1 | O2 concentration | 103010001 | 103010201
103 | 1 | 3 | 2 | 2Oct | O2 flux per volume | 103010002 | 103010302
103 | 1 | 4 | 3 | 2c | Specific flux | 103010003 | 103010403
103 | 1 | 5 | 4 | 2M2 | Flux control ratio | 103010004 | 103010504
103 | 1 | 6 | 5 | 3P | Specific flux (mt) | 103010005 | 103010605
103 | 1 | 7 | 6 | 4G | FCR (mt: ROX-corr.) | 103010006 | 103010706
103 | 1 | 8 | 1 | 5S | O2 concentration | 103010001 | 103010801
103 | 1 | 9 | 2 | 6Gp | O2 flux per volume | 103010002 | 103010902
103 | 1 | 10 | 3 | 7U | Specific flux | 103010003 | 103011003
103 | 1 | 11 | 4 | 8Rot | Flux control ratio | 103010004 | 103011104
103 | 1 | 12 | 5 | 9Ama | Specific flux (mt) | 103010005 | 103011205
103 | 1 | 13 | 6 | 10Tm | FCR (mt: ROX-corr.) | 103010006 | 103011306
103 | 1 | 14 | 1 | 11Azd | O2 concentration | 103010001 | 103011401
104 | 1 | 0 | 2 | 1mt | O2 flux per volume | 104010002 | 104010002
104 | 1 | 1 | 3 | 1D | Specific flux | 104010003 | 104010103
104 | 1 | 2 | 4 | 1M.1 | Flux control ratio | 104010004 | 104010204
104 | 1 | 3 | 5 | 2Oct | Specific flux (mt) | 104010005 | 104010305
104 | 1 | 4 | 6 | 2c | FCR (mt: ROX-corr.) | 104010006 | 104010406
104 | 1 | 5 | 1 | 2M2 | O2 concentration | 104010001 | 104010501
104 | 1 | 6 | 2 | 3P | O2 flux per volume | 104010002 | 104010602
104 | 1 | 7 | 3 | 4G | Specific flux | 104010003 | 104010703
104 | 1 | 8 | 4 | 5S | Flux control ratio | 104010004 | 104010804
104 | 1 | 9 | 5 | 6Gp | Specific flux (mt) | 104010005 | 104010905
104 | 1 | 10 | 6 | 7U | FCR (mt: ROX-corr.) | 104010006 | 104011006
104 | 1 | 11 | 1 | 8Rot | O2 concentration | 104010001 | 104011101
104 | 1 | 12 | 2 | 9Ama | O2 flux per volume | 104010002 | 104011202
104 | 1 | 13 | 3 | 10Tm | Specific flux | 104010003 | 104011303
104 | 1 | 14 | 4 | 11Azd | Flux control ratio | 104010004 | 104011404
105 | 1 | 0 | 5 | 1mt | Specific flux (mt) | 105010005 | 105010005
105 | 1 | 1 | 6 | 1D | FCR (mt: ROX-corr.) | 105010006 | 105010106
105 | 1 | 2 | 1 | 1M.1 | O2 concentration | 105010001 | 105010201
105 | 1 | 3 | 2 | 2Oct | O2 flux per volume | 105010002 | 105010302
105 | 1 | 4 | 3 | 2c | Specific flux | 105010003 | 105010403
105 | 1 | 5 | 4 | 2M2 | Flux control ratio | 105010004 | 105010504
105 | 1 | 6 | 5 | 3P | Specific flux (mt) | 105010005 | 105010605
105 | 1 | 7 | 6 | 4G | FCR (mt: ROX-corr.) | 105010006 | 105010706
105 | 1 | 8 | 1 | 5S | O2 concentration | 105010001 | 105010801
105 | 1 | 9 | 2 | 6Gp | O2 flux per volume | 105010002 | 105010902
105 | 1 | 10 | 3 | 7U | Specific flux | 105010003 | 105011003
105 | 1 | 11 | 4 | 8Rot | Flux control ratio | 105010004 | 105011104
105 | 1 | 12 | 5 | 9Ama | Specific flux (mt) | 105010005 | 105011205
105 | 1 | 13 | 6 | 10Tm | FCR (mt: ROX-corr.) | 105010006 | 105011306
105 | 1 | 14 | 1 | 11Azd | O2 concentration | 105010001 | 105011401
106 | 1 | 0 | 2 | 1mt | O2 flux per volume | 106010002 | 106010002
106 | 1 | 1 | 3 | 1D | Specific flux | 106010003 | 106010103
106 | 1 | 2 | 4 | 1M.1 | Flux control ratio | 106010004 | 106010204
106 | 1 | 3 | 5 | 2Oct | Specific flux (mt) | 106010005 | 106010305
106 | 1 | 4 | 6 | 2c | FCR (mt: ROX-corr.) | 106010006 | 106010406
106 | 1 | 5 | 1 | 2M2 | O2 concentration | 106010001 | 106010501
106 | 1 | 6 | 2 | 3P | O2 flux per volume | 106010002 | 106010602
106 | 1 | 7 | 3 | 4G | Specific flux | 106010003 | 106010703
106 | 1 | 8 | 4 | 5S | Flux control ratio | 106010004 | 106010804
106 | 1 | 9 | 5 | 6Gp | Specific flux (mt) | 106010005 | 106010905
106 | 1 | 10 | 6 | 7U | FCR (mt: ROX-corr.) | 106010006 | 106011006
106 | 1 | 11 | 1 | 8Rot | O2 concentration | 106010001 | 106011101
106 | 1 | 12 | 2 | 9Ama | O2 flux per volume | 106010002 | 106011202
106 | 1 | 13 | 3 | 10Tm | Specific flux | 106010003 | 106011303
106 | 1 | 14 | 4 | 11Azd | Flux control ratio | 106010004 | 106011404
107 | 1 | 0 | 5 | 1mt | Specific flux (mt) | 107010005 | 107010005
107 | 1 | 1 | 6 | 1D | FCR (mt: ROX-corr.) | 107010006 | 107010106
107 | 1 | 2 | 1 | 1M.1 | O2 concentration | 107010001 | 107010201
107 | 1 | 3 | 2 | 2Oct | O2 flux per volume | 107010002 | 107010302
107 | 1 | 4 | 3 | 2c | Specific flux | 107010003 | 107010403
107 | 1 | 5 | 4 | 2M2 | Flux control ratio | 107010004 | 107010504
107 | 1 | 6 | 5 | 3P | Specific flux (mt) | 107010005 | 107010605
107 | 1 | 7 | 6 | 4G | FCR (mt: ROX-corr.) | 107010006 | 107010706
107 | 1 | 8 | 1 | 5S | O2 concentration | 107010001 | 107010801
107 | 1 | 9 | 2 | 6Gp | O2 flux per volume | 107010002 | 107010902
107 | 1 | 10 | 3 | 7U | Specific flux | 107010003 | 107011003
107 | 1 | 11 | 4 | 8Rot | Flux control ratio | 107010004 | 107011104
107 | 1 | 12 | 5 | 9Ama | Specific flux (mt) | 107010005 | 107011205
107 | 1 | 13 | 6 | 10Tm | FCR (mt: ROX-corr.) | 107010006 | 107011306
107 | 1 | 14 | 1 | 11Azd | O2 concentration | 107010001 | 107011401
108 | 1 | 0 | 2 | 1mt | O2 flux per volume | 108010002 | 108010002
108 | 1 | 1 | 3 | 1D | Specific flux | 108010003 | 108010103
108 | 1 | 2 | 4 | 1M.1 | Flux control ratio | 108010004 | 108010204
108 | 1 | 3 | 5 | 2Oct | Specific flux (mt) | 108010005 | 108010305
108 | 1 | 4 | 6 | 2c | FCR (mt: ROX-corr.) | 108010006 | 108010406
108 | 1 | 5 | 1 | 2M2 | O2 concentration | 108010001 | 108010501
108 | 1 | 6 | 2 | 3P | O2 flux per volume | 108010002 | 108010602
108 | 1 | 7 | 3 | 4G | Specific flux | 108010003 | 108010703
108 | 1 | 8 | 4 | 5S | Flux control ratio | 108010004 | 108010804
108 | 1 | 9 | 5 | 6Gp | Specific flux (mt) | 108010005 | 108010905
108 | 1 | 10 | 6 | 7U | FCR (mt: ROX-corr.) | 108010006 | 108011006
108 | 1 | 11 | 1 | 8Rot | O2 concentration | 108010001 | 108011101
108 | 1 | 12 | 2 | 9Ama | O2 flux per volume | 108010002 | 108011202
108 | 1 | 13 | 3 | 10Tm | Specific flux | 108010003 | 108011303
108 | 1 | 14 | 4 | 11Azd | Flux control ratio | 108010004 | 108011404
109 | 1 | 0 | 5 | 1mt | Specific flux (mt) | 109010005 | 109010005
109 | 1 | 1 | 6 | 1D | FCR (mt: ROX-corr.) | 109010006 | 109010106
109 | 1 | 2 | 1 | 1M.1 | O2 concentration | 109010001 | 109010201
109 | 1 | 3 | 2 | 2Oct | O2 flux per volume | 109010002 | 109010302
109 | 1 | 4 | 3 | 2c | Specific flux | 109010003 | 109010403
109 | 1 | 5 | 4 | 2M2 | Flux control ratio | 109010004 | 109010504
109 | 1 | 6 | 5 | 3P | Specific flux (mt) | 109010005 | 109010605
109 | 1 | 7 | 6 | 4G | FCR (mt: ROX-corr.) | 109010006 | 109010706
109 | 1 | 8 | 1 | 5S | O2 concentration | 109010001 | 109010801
109 | 1 | 9 | 2 | 6Gp | O2 flux per volume | 109010002 | 109010902
109 | 1 | 10 | 3 | 7U | Specific flux | 109010003 | 109011003
109 | 1 | 11 | 4 | 8Rot | Flux control ratio | 109010004 | 109011104
109 | 1 | 12 | 5 | 9Ama | Specific flux (mt) | 109010005 | 109011205
109 | 1 | 13 | 6 | 10Tm | FCR (mt: ROX-corr.) | 109010006 | 109011306
109 | 1 | 14 | 1 | 11Azd | O2 concentration | 109010001 | 109011401
110 | 1 | 0 | 2 | 1mt | O2 flux per volume | 110010002 | 110010002
110 | 1 | 1 | 3 | 1D | Specific flux | 110010003 | 110010103
110 | 1 | 2 | 4 | 1M.1 | Flux control ratio | 110010004 | 110010204
110 | 1 | 3 | 5 | 2Oct | Specific flux (mt) | 110010005 | 110010305
110 | 1 | 4 | 6 | 2c | FCR (mt: ROX-corr.) | 110010006 | 110010406
110 | 1 | 5 | 1 | 2M2 | O2 concentration | 110010001 | 110010501
110 | 1 | 6 | 2 | 3P | O2 flux per volume | 110010002 | 110010602
110 | 1 | 7 | 3 | 4G | Specific flux | 110010003 | 110010703
110 | 1 | 8 | 4 | 5S | Flux control ratio | 110010004 | 110010804
110 | 1 | 9 | 5 | 6Gp | Specific flux (mt) | 110010005 | 110010905
110 | 1 | 10 | 6 | 7U | FCR (mt: ROX-corr.) | 110010006 | 110011006
110 | 1 | 11 | 1 | 8Rot | O2 concentration | 110010001 | 110011101
110 | 1 | 12 | 2 | 9Ama | O2 flux per volume | 110010002 | 110011202
110 | 1 | 13 | 3 | 10Tm | Specific flux | 110010003 | 110011303
110 | 1 | 14 | 4 | 11Azd | Flux control ratio | 110010004 | 110011404
111 | 1 | 0 | 5 | 1mt | Specific flux (mt) | 111010005 | 111010005
111 | 1 | 1 | 6 | 1D | FCR (mt: ROX-corr.) | 111010006 | 111010106
111 | 1 | 2 | 1 | 1M.1 | O2 concentration | 111010001 | 111010201
111 | 1 | 3 | 2 | 2Oct | O2 flux per volume | 111010002 | 111010302
111 | 1 | 4 | 3 | 2c | Specific flux | 111010003 | 111010403
111 | 1 | 5 | 4 | 2M2 | Flux control ratio | 111010004 | 111010504
111 | 1 | 6 | 5 | 3P | Specific flux (mt) | 111010005 | 111010605
111 | 1 | 7 | 6 | 4G | FCR (mt: ROX-corr.) | 111010006 | 111010706
111 | 1 | 8 | 1 | 5S | O2 concentration | 111010001 | 111010801
111 | 1 | 9 | 2 | 6Gp | O2 flux per volume | 111010002 | 111010902
111 | 1 | 10 | 3 | 7U | Specific flux | 111010003 | 111011003
111 | 1 | 11 | 4 | 8Rot | Flux control ratio | 111010004 | 111011104
111 | 1 | 12 | 5 | 9Ama | Specific flux (mt) | 111010005 | 111011205
111 | 1 | 13 | 6 | 10Tm | FCR (mt: ROX-corr.) | 111010006 | 111011306
111 | 1 | 14 | 1 | 11Azd | O2 concentration | 111010001 | 111011401
112 | 1 | 0 | 2 | 1mt | O2 flux per volume | 112010002 | 112010002
112 | 1 | 1 | 3 | 1D | Specific flux | 112010003 | 112010103
112 | 1 | 2 | 4 | 1M.1 | Flux control ratio | 112010004 | 112010204
112 | 1 | 3 | 5 | 2Oct | Specific flux (mt) | 112010005 | 112010305
112 | 1 | 4 | 6 | 2c | FCR (mt: ROX-corr.) | 112010006 | 112010406
112 | 1 | 5 | 1 | 2M2 | O2 concentration | 112010001 | 112010501
112 | 1 | 6 | 2 | 3P | O2 flux per volume | 112010002 | 112010602
112 | 1 | 7 | 3 | 4G | Specific flux | 112010003 | 112010703
112 | 1 | 8 | 4 | 5S | Flux control ratio | 112010004 | 112010804
112 | 1 | 9 | 5 | 6Gp | Specific flux (mt) | 112010005 | 112010905
112 | 1 | 10 | 6 | 7U | FCR (mt: ROX-corr.) | 112010006 | 112011006
112 | 1 | 11 | 1 | 8Rot | O2 concentration | 112010001 | 112011101
112 | 1 | 12 | 2 | 9Ama | O2 flux per volume | 112010002 | 112011202
112 | 1 | 13 | 3 | 10Tm | Specific flux | 112010003 | 112011303
112 | 1 | 14 | 4 | 11Azd | Flux control ratio | 112010004 | 112011404
113 | 1 | 0 | 5 | 1mt | Specific flux (mt) | 113010005 | 113010005
113 | 1 | 1 | 6 | 1D | FCR (mt: ROX-corr.) | 113010006 | 113010106
113 | 1 | 2 | 1 | 1M.1 | O2 concentration | 113010001 | 113010201
113 | 1 | 3 | 2 | 2Oct | O2 flux per volume | 113010002 | 113010302
113 | 1 | 4 | 3 | 2c | Specific flux | 113010003 | 113010403
113 | 1 | 5 | 4 | 2M2 | Flux control ratio | 113010004 | 113010504
113 | 1 | 6 | 5 | 3P | Specific flux (mt) | 113010005 | 113010605
113 | 1 | 7 | 6 | 4G | FCR (mt: ROX-corr.) | 113010006 | 113010706
113 | 1 | 8 | 1 | 5S | O2 concentration | 113010001 | 113010801
113 | 1 | 9 | 2 | 6Gp | O2 flux per volume | 113010002 | 113010902
113 | 1 | 10 | 3 | 7U | Specific flux | 113010003 | 113011003
113 | 1 | 11 | 4 | 8Rot | Flux control ratio | 113010004 | 113011104
113 | 1 | 12 | 5 | 9Ama | Specific flux (mt) | 113010005 | 113011205
113 | 1 | 13 | 6 | 10Tm | FCR (mt: ROX-corr.) | 113010006 | 113011306
113 | 1 | 14 | 1 | 11Azd | O2 concentration | 113010001 | 113011401
114 | 1 | 0 | 2 | 1mt | O2 flux per volume | 114010002 | 114010002
114 | 1 | 1 | 3 | 1D | Specific flux | 114010003 | 114010103
114 | 1 | 2 | 4 | 1M.1 | Flux control ratio | 114010004 | 114010204
114 | 1 | 3 | 5 | 2Oct | Specific flux (mt) | 114010005 | 114010305
114 | 1 | 4 | 6 | 2c | FCR (mt: ROX-corr.) | 114010006 | 114010406
114 | 1 | 5 | 1 | 2M2 | O2 concentration | 114010001 | 114010501
114 | 1 | 6 | 2 | 3P | O2 flux per volume | 114010002 | 114010602
114 | 1 | 7 | 3 | 4G | Specific flux | 114010003 | 114010703
114 | 1 | 8 | 4 | 5S | Flux control ratio | 114010004 | 114010804
114 | 1 | 9 | 5 | 6Gp | Specific flux (mt) | 114010005 | 114010905
114 | 1 | 10 | 6 | 7U | FCR (mt: ROX-corr.) | 114010006 | 114011006
114 | 1 | 11 | 1 | 8Rot | O2 concentration | 114010001 | 114011101
114 | 1 | 12 | 2 | 9Ama | O2 flux per volume | 114010002 | 114011202
114 | 1 | 13 | 3 | 10Tm | Specific flux | 114010003 | 114011303
114 | 1 | 14 | 4 | 11Azd | Flux control ratio | 114010004 | 114011404
115 | 1 | 0 | 5 | 1mt | Specific flux (mt) | 115010005 | 115010005
115 | 1 | 1 | 6 | 1D | FCR (mt: ROX-corr.) | 115010006 | 115010106
115 | 1 | 2 | 1 | 1M.1 | O2 concentration | 115010001 | 115010201
115 | 1 | 3 | 2 | 2Oct | O2 flux per volume | 115010002 | 115010302
115 | 1 | 4 | 3 | 2c | Specific flux | 115010003 | 115010403
115 | 1 | 5 | 4 | 2M2 | Flux control ratio | 115010004 | 115010504
115 | 1 | 6 | 5 | 3P | Specific flux (mt) | 115010005 | 115010605
115 | 1 | 7 | 6 | 4G | FCR (mt: ROX-corr.) | 115010006 | 115010706
115 | 1 | 8 | 1 | 5S | O2 concentration | 115010001 | 115010801
115 | 1 | 9 | 2 | 6Gp | O2 flux per volume | 115010002 | 115010902
115 | 1 | 10 | 3 | 7U | Specific flux | 115010003 | 115011003
115 | 1 | 11 | 4 | 8Rot | Flux control ratio | 115010004 | 115011104
115 | 1 | 12 | 5 | 9Ama | Specific flux (mt) | 115010005 | 115011205
115 | 1 | 13 | 6 | 10Tm | FCR (mt: ROX-corr.) | 115010006 | 115011306
115 | 1 | 14 | 1 | 11Azd | O2 concentration | 115010001 | 115011401
116 | 1 | 0 | 2 | 1mt | O2 flux per volume | 116010002 | 116010002
116 | 1 | 1 | 3 | 1D | Specific flux | 116010003 | 116010103
116 | 1 | 2 | 4 | 1M.1 | Flux control ratio | 116010004 | 116010204
116 | 1 | 3 | 5 | 2Oct | Specific flux (mt) | 116010005 | 116010305
116 | 1 | 4 | 6 | 2c | FCR (mt: ROX-corr.) | 116010006 | 116010406
116 | 1 | 5 | 1 | 2M2 | O2 concentration | 116010001 | 116010501
116 | 1 | 6 | 2 | 3P | O2 flux per volume | 116010002 | 116010602
116 | 1 | 7 | 3 | 4G | Specific flux | 116010003 | 116010703
116 | 1 | 8 | 4 | 5S | Flux control ratio | 116010004 | 116010804
116 | 1 | 9 | 5 | 6Gp | Specific flux (mt) | 116010005 | 116010905
116 | 1 | 10 | 6 | 7U | FCR (mt: ROX-corr.) | 116010006 | 116011006
116 | 1 | 11 | 1 | 8Rot | O2 concentration | 116010001 | 116011101
116 | 1 | 12 | 2 | 9Ama | O2 flux per volume | 116010002 | 116011202
116 | 1 | 13 | 3 | 10Tm | Specific flux | 116010003 | 116011303
116 | 1 | 14 | 4 | 11Azd | Flux control ratio | 116010004 | 116011404
117 | 1 | 0 | 5 | 1mt | Specific flux (mt) | 117010005 | 117010005
117 | 1 | 1 | 6 | 1D | FCR (mt: ROX-corr.) | 117010006 | 117010106
117 | 1 | 2 | 1 | 1M.1 | O2 concentration | 117010001 | 117010201
117 | 1 | 3 | 2 | 2Oct | O2 flux per volume | 117010002 | 117010302
117 | 1 | 4 | 3 | 2c | Specific flux | 117010003 | 117010403
117 | 1 | 5 | 4 | 2M2 | Flux control ratio | 117010004 | 117010504
117 | 1 | 6 | 5 | 3P | Specific flux (mt) | 117010005 | 117010605
117 | 1 | 7 | 6 | 4G | FCR (mt: ROX-corr.) | 117010006 | 117010706
117 | 1 | 8 | 1 | 5S | O2 concentration | 117010001 | 117010801
117 | 1 | 9 | 2 | 6Gp | O2 flux per volume | 117010002 | 117010902
117 | 1 | 10 | 3 | 7U | Specific flux | 117010003 | 117011003
117 | 1 | 11 | 4 | 8Rot | Flux control ratio | 117010004 | 117011104
117 | 1 | 12 | 5 | 9Ama | Specific flux (mt) | 117010005 | 117011205
117 | 1 | 13 | 6 | 10Tm | FCR (mt: ROX-corr.) | 117010006 | 117011306
117 | 1 | 14 | 1 | 11Azd | O2 concentration | 117010001 | 117011401
118 | 1 | 0 | 2 | 1mt | O2 flux per volume | 118010002 | 118010002
118 | 1 | 1 | 3 | 1D | Specific flux | 118010003 | 118010103
118 | 1 | 2 | 4 | 1M.1 | Flux control ratio | 118010004 | 118010204
118 | 1 | 3 | 5 | 2Oct | Specific flux (mt) | 118010005 | 118010305
118 | 1 | 4 | 6 | 2c | FCR (mt: ROX-corr.) | 118010006 | 118010406
118 | 1 | 5 | 1 | 2M2 | O2 concentration | 118010001 | 118010501
118 | 1 | 6 | 2 | 3P | O2 flux per volume | 118010002 | 118010602
118 | 1 | 7 | 3 | 4G | Specific flux | 118010003 | 118010703
118 | 1 | 8 | 4 | 5S | Flux control ratio | 118010004 | 118010804
118 | 1 | 9 | 5 | 6Gp | Specific flux (mt) | 118010005 | 118010905
118 | 1 | 10 | 6 | 7U | FCR (mt: ROX-corr.) | 118010006 | 118011006
118 | 1 | 11 | 1 | 8Rot | O2 concentration | 118010001 | 118011101
118 | 1 | 12 | 2 | 9Ama | O2 flux per volume | 118010002 | 118011202
118 | 1 | 13 | 3 | 10Tm | Specific flux | 118010003 | 118011303
118 | 1 | 14 | 4 | 11Azd | Flux control ratio | 118010004 | 118011404
119 | 1 | 0 | 5 | 1mt | Specific flux (mt) | 119010005 | 119010005
119 | 1 | 1 | 6 | 1D | FCR (mt: ROX-corr.) | 119010006 | 119010106
119 | 1 | 2 | 1 | 1M.1 | O2 concentration | 119010001 | 119010201
119 | 1 | 3 | 2 | 2Oct | O2 flux per volume | 119010002 | 119010302
119 | 1 | 4 | 3 | 2c | Specific flux | 119010003 | 119010403
119 | 1 | 5 | 4 | 2M2 | Flux control ratio | 119010004 | 119010504
119 | 1 | 6 | 5 | 3P | Specific flux (mt) | 119010005 | 119010605
119 | 1 | 7 | 6 | 4G | FCR (mt: ROX-corr.) | 119010006 | 119010706
119 | 1 | 8 | 1 | 5S | O2 concentration | 119010001 | 119010801
119 | 1 | 9 | 2 | 6Gp | O2 flux per volume | 119010002 | 119010902
119 | 1 | 10 | 3 | 7U | Specific flux | 119010003 | 119011003
119 | 1 | 11 | 4 | 8Rot | Flux control ratio | 119010004 | 119011104
119 | 1 | 12 | 5 | 9Ama | Specific flux (mt) | 119010005 | 119011205
119 | 1 | 13 | 6 | 10Tm | FCR (mt: ROX-corr.) | 119010006 | 119011306
119 | 1 | 14 | 1 | 11Azd | O2 concentration | 119010001 | 119011401
120 | 1 | 0 | 2 | 1mt | O2 flux per volume | 120010002 | 120010002
120 | 1 | 1 | 3 | 1D | Specific flux | 120010003 | 120010103
120 | 1 | 2 | 4 | 1M.1 | Flux control ratio | 120010004 | 120010204
120 | 1 | 3 | 5 | 2Oct | Specific flux (mt) | 120010005 | 120010305
120 | 1 | 4 | 6 | 2c | FCR (mt: ROX-corr.) | 120010006 | 120010406
120 | 1 | 5 | 1 | 2M2 | O2 concentration | 120010001 | 120010501
120 | 1 | 6 | 2 | 3P | O2 flux per volume | 120010002 | 120010602
120 | 1 | 7 | 3 | 4G | Specific flux | 120010003 | 120010703
120 | 1 | 8 | 4 | 5S | Flux control ratio | 120010004 | 120010804
120 | 1 | 9 | 5 | 6Gp | Specific flux (mt) | 120010005 | 120010905
120 | 1 | 10 | 6 | 7U | FCR (mt: ROX-corr.) | 120010006 | 120011006
120 | 1 | 11 | 1 | 8Rot | O2 concentration | 120010001 | 120011101
120 | 1 | 12 | 2 | 9Ama | O2 flux per volume | 120010002 | 120011202
120 | 1 | 13 | 3 | 10Tm | Specific flux | 120010003 | 120011303
120 | 1 | 14 | 4 | 11Azd | Flux control ratio | 120010004 | 120011404
121 | 1 | 0 | 5 | 1mt | Specific flux (mt) | 121010005 | 121010005
121 | 1 | 1 | 6 | 1D | FCR (mt: ROX-corr.) | 121010006 | 121010106
121 | 1 | 2 | 1 | 1M.1 | O2 concentration | 121010001 | 121010201
121 | 1 | 3 | 2 | 2Oct | O2 flux per volume | 121010002 | 121010302
121 | 1 | 4 | 3 | 2c | Specific flux | 121010003 | 121010403
121 | 1 | 5 | 4 | 2M2 | Flux control ratio | 121010004 | 121010504
121 | 1 | 6 | 5 | 3P | Specific flux (mt) | 121010005 | 121010605
121 | 1 | 7 | 6 | 4G | FCR (mt: ROX-corr.) | 121010006 | 121010706
121 | 1 | 8 | 1 | 5S | O2 concentration | 121010001 | 121010801
121 | 1 | 9 | 2 | 6Gp | O2 flux per volume | 121010002 | 121010902
121 | 1 | 10 | 3 | 7U | Specific flux | 121010003 | 121011003
121 | 1 | 11 | 4 | 8Rot | Flux control ratio | 121010004 | 121011104
121 | 1 | 12 | 5 | 9Ama | Specific flux (mt) | 121010005 | 121011205
121 | 1 | 13 | 6 | 10Tm | FCR (mt: ROX-corr.) | 121010006 | 121011306
121 | 1 | 14 | 1 | 11Azd | O2 concentration | 121010001 | 121011401
122 | 1 | 0 | 2 | 1mt | O2 flux per volume | 122010002 | 122010002
122 | 1 | 1 | 3 | 1D | Specific flux | 122010003 | 122010103
122 | 1 | 2 | 4 | 1M.1 | Flux control ratio | 122010004 | 122010204
122 | 1 | 3 | 5 | 2Oct | Specific flux (mt) | 122010005 | 122010305
122 | 1 | 4 | 6 | 2c | FCR (mt: ROX-corr.) | 122010006 | 122010406
122 | 1 | 5 | 1 | 2M2 | O2 concentration | 122010001 | 122010501
122 | 1 | 6 | 2 | 3P | O2 flux per volume | 122010002 | 122010602
122 | 1 | 7 | 3 | 4G | Specific flux | 122010003 | 122010703
122 | 1 | 8 | 4 | 5S | Flux control ratio | 122010004 | 122010804
122 | 1 | 9 | 5 | 6Gp | Specific flux (mt) | 122010005 | 122010905
122 | 1 | 10 | 6 | 7U | FCR (mt: ROX-corr.) | 122010006 | 122011006
122 | 1 | 11 | 1 | 8Rot | O2 concentration | 122010001 | 122011101
122 | 1 | 12 | 2 | 9Ama | O2 flux per volume | 122010002 | 122011202
122 | 1 | 13 | 3 | 10Tm | Specific flux | 122010003 | 122011303
122 | 1 | 14 | 4 | 11Azd | Flux control ratio | 122010004 | 122011404
123 | 1 | 0 | 5 | 1mt | Specific flux (mt) | 123010005 | 123010005
123 | 1 | 1 | 6 | 1D | FCR (mt: ROX-corr.) | 123010006 | 123010106
123 | 1 | 2 | 1 | 1M.1 | O2 concentration | 123010001 | 123010201
123 | 1 | 3 | 2 | 2Oct | O2 flux per volume | 123010002 | 123010302
123 | 1 | 4 | 3 | 2c | Specific flux | 123010003 | 123010403
123 | 1 | 5 | 4 | 2M2 | Flux control ratio | 123010004 | 123010504
123 | 1 | 6 | 5 | 3P | Specific flux (mt) | 123010005 | 123010605
123 | 1 | 7 | 6 | 4G | FCR (mt: ROX-corr.) | 123010006 | 123010706
123 | 1 | 8 | 1 | 5S | O2 concentration | 123010001 | 123010801
123 | 1 | 9 | 2 | 6Gp | O2 flux per volume | 123010002 | 123010902
123 | 1 | 10 | 3 | 7U | Specific flux | 123010003 | 123011003
123 | 1 | 11 | 4 | 8Rot | Flux control ratio | 123010004 | 123011104
123 | 1 | 12 | 5 | 9Ama | Specific flux (mt) | 123010005 | 123011205
123 | 1 | 13 | 6 | 10Tm | FCR (mt: ROX-corr.) | 123010006 | 123011306
123 | 1 | 14 | 1 | 11Azd | O2 concentration | 123010001 | 123011401
124 | 1 | 0 | 2 | 1mt | O2 flux per volume | 124010002 | 124010002
124 | 1 | 1 | 3 | 1D | Specific flux | 124010003 | 124010103
124 | 1 | 2 | 4 | 1M.1 | Flux control ratio | 124010004 | 124010204
124 | 1 | 3 | 5 | 2Oct | Specific flux (mt) | 124010005 | 124010305
124 | 1 | 4 | 6 | 2c | FCR (mt: ROX-corr.) | 124010006 | 124010406
124 | 1 | 5 | 1 | 2M2 | O2 concentration | 124010001 | 124010501
124 | 1 | 6 | 2 | 3P | O2 flux per volume | 124010002 | 124010602
124 | 1 | 7 | 3 | 4G | Specific flux | 124010003 | 124010703
124 | 1 | 8 | 4 | 5S | Flux control ratio | 124010004 | 124010804
124 | 1 | 9 | 5 | 6Gp | Specific flux (mt) | 124010005 | 124010905
124 | 1 | 10 | 6 | 7U | FCR (mt: ROX-corr.) | 124010006 | 124011006
124 | 1 | 11 | 1 | 8Rot | O2 concentration | 124010001 | 124011101
124 | 1 | 12 | 2 | 9Ama | O2 flux per volume | 124010002 | 124011202
124 | 1 | 13 | 3 | 10Tm | Specific flux | 124010003 | 124011303
124 | 1 | 14 | 4 | 11Azd | Flux control ratio | 124010004 | 124011404
125 | 1 | 0 | 5 | 1mt | Specific flux (mt) | 125010005 | 125010005
125 | 1 | 1 | 6 | 1D | FCR (mt: ROX-corr.) | 125010006 | 125010106
125 | 1 | 2 | 1 | 1M.1 | O2 concentration | 125010001 | 125010201
125 | 1 | 3 | 2 | 2Oct | O2 flux per volume | 125010002 | 125010302
125 | 1 | 4 | 3 | 2c | Specific flux | 125010003 | 125010403
125 | 1 | 5 | 4 | 2M2 | Flux control ratio | 125010004 | 125010504
125 | 1 | 6 | 5 | 3P | Specific flux (mt) | 125010005 | 125010605
125 | 1 | 7 | 6 | 4G | FCR (mt: ROX-corr.) | 125010006 | 125010706
125 | 1 | 8 | 1 | 5S | O2 concentration | 125010001 | 125010801
125 | 1 | 9 | 2 | 6Gp | O2 flux per volume | 125010002 | 125010902
125 | 1 | 10 | 3 | 7U | Specific flux | 125010003 | 125011003
125 | 1 | 11 | 4 | 8Rot | Flux control ratio | 125010004 | 125011104
125 | 1 | 12 | 5 | 9Ama | Specific flux (mt) | 125010005 | 125011205
125 | 1 | 13 | 6 | 10Tm | FCR (mt: ROX-corr.) | 125010006 | 125011306
125 | 1 | 14 | 1 | 11Azd | O2 concentration | 125010001 | 125011401
126 | 1 | 0 | 2 | 1mt | O2 flux per volume | 126010002 | 126010002
126 | 1 | 1 | 3 | 1D | Specific flux | 126010003 | 126010103
126 | 1 | 2 | 4 | 1M.1 | Flux control ratio | 126010004 | 126010204
126 | 1 | 3 | 5 | 2Oct | Specific flux (mt) | 126010005 | 126010305
126 | 1 | 4 | 6 | 2c | FCR (mt: ROX-corr.) | 126010006 | 126010406
126 | 1 | 5 | 1 | 2M2 | O2 concentration | 126010001 | 126010501
126 | 1 | 6 | 2 | 3P | O2 flux per volume | 126010002 | 126010602
126 | 1 | 7 | 3 | 4G | Specific flux | 126010003 | 126010703
126 | 1 | 8 | 4 | 5S | Flux control ratio | 126010004 | 126010804
126 | 1 | 9 | 5 | 6Gp | Specific flux (mt) | 126010005 | 126010905
126 | 1 | 10 | 6 | 7U | FCR (mt: ROX-corr.) | 126010006 | 126011006
126 | 1 | 11 | 1 | 8Rot | O2 concentration | 126010001 | 126011101
126 | 1 | 12 | 2 | 9Ama | O2 flux per volume | 126010002 | 126011202
126 | 1 | 13 | 3 | 10Tm | Specific flux | 126010003 | 126011303
126 | 1 | 14 | 4 | 11Azd | Flux control ratio | 126010004 | 126011404
127 | 1 | 0 | 5 | 1mt | Specific flux (mt) | 127010005 | 127010005
127 | 1 | 1 | 6 | 1D | FCR (mt: ROX-corr.) | 127010006 | 127010106
127 | 1 | 2 | 1 | 1M.1 | O2 concentration | 127010001 | 127010201
127 | 1 | 3 | 2 | 2Oct | O2 flux per volume | 127010002 | 127010302
127 | 1 | 4 | 3 | 2c | Specific flux | 127010003 | 127010403
127 | 1 | 5 | 4 | 2M2 | Flux control ratio | 127010004 | 127010504
127 | 1 | 6 | 5 | 3P | Specific flux (mt) | 127010005 | 127010605
127 | 1 | 7 | 6 | 4G | FCR (mt: ROX-corr.) | 127010006 | 127010706
127 | 1 | 8 | 1 | 5S | O2 concentration | 127010001 | 127010801
127 | 1 | 9 | 2 | 6Gp | O2 flux per volume | 127010002 | 127010902
127 | 1 | 10 | 3 | 7U | Specific flux | 127010003 | 127011003
127 | 1 | 11 | 4 | 8Rot | Flux control ratio | 127010004 | 127011104
127 | 1 | 12 | 5 | 9Ama | Specific flux (mt) | 127010005 | 127011205
127 | 1 | 13 | 6 | 10Tm | FCR (mt: ROX-corr.) | 127010006 | 127011306
127 | 1 | 14 | 1 | 11Azd | O2 concentration | 127010001 | 127011401
128 | 1 | 0 | 2 | 1mt | O2 flux per volume | 128010002 | 128010002
128 | 1 | 1 | 3 | 1D | Specific flux | 128010003 | 128010103
128 | 1 | 2 | 4 | 1M.1 | Flux control ratio | 128010004 | 128010204
128 | 1 | 3 | 5 | 2Oct | Specific flux (mt) | 128010005 | 128010305
128 | 1 | 4 | 6 | 2c | FCR (mt: ROX-corr.) | 128010006 | 128010406
128 | 1 | 5 | 1 | 2M2 | O2 concentration | 128010001 | 128010501
128 | 1 | 6 | 2 | 3P | O2 flux per volume | 128010002 | 128010602
128 | 1 | 7 | 3 | 4G | Specific flux | 128010003 | 128010703
128 | 1 | 8 | 4 | 5S | Flux control ratio | 128010004 | 128010804
128 | 1 | 9 | 5 | 6Gp | Specific flux (mt) | 128010005 | 128010905
128 | 1 | 10 | 6 | 7U | FCR (mt: ROX-corr.) | 128010006 | 128011006
128 | 1 | 11 | 1 | 8Rot | O2 concentration | 128010001 | 128011101
128 | 1 | 12 | 2 | 9Ama | O2 flux per volume | 128010002 | 128011202
128 | 1 | 13 | 3 | 10Tm | Specific flux | 128010003 | 128011303
128 | 1 | 14 | 4 | 11Azd | Flux control ratio | 128010004 | 128011404
129 | 1 | 0 | 5 | 1mt | Specific flux (mt) | 129010005 | 129010005
129 | 1 | 1 | 6 | 1D | FCR (mt: ROX-corr.) | 129010006 | 129010106
129 | 1 | 2 | 1 | 1M.1 | O2 concentration | 129010001 | 129010201
129 | 1 | 3 | 2 | 2Oct | O2 flux per volume | 129010002 | 129010302
129 | 1 | 4 | 3 | 2c | Specific flux | 129010003 | 129010403
129 | 1 | 5 | 4 | 2M2 | Flux control ratio | 129010004 | 129010504
129 | 1 | 6 | 5 | 3P | Specific flux (mt) | 129010005 | 129010605
129 | 1 | 7 | 6 | 4G | FCR (mt: ROX-corr.) | 129010006 | 129010706
129 | 1 | 8 | 1 | 5S | O2 concentration | 129010001 | 129010801
129 | 1 | 9 | 2 | 6Gp | O2 flux per volume | 129010002 | 129010902
129 | 1 | 10 | 3 | 7U | Specific flux | 129010003 | 129011003
129 | 1 | 11 | 4 | 8Rot | Flux control ratio | 129010004 | 129011104
129 | 1 | 12 | 5 | 9Ama | Specific flux (mt) | 129010005 | 129011205
129 | 1 | 13 | 6 | 10Tm | FCR (mt: ROX-corr.) | 129010006 | 129011306
129 | 1 | 14 | 1 | 11Azd | O2 concentration | 129010001 | 129011401
130 | 1 | 0 | 2 | 1mt | O2 flux per volume | 130010002 | 130010002
130 | 1 | 1 | 3 | 1D | Specific flux | 130010003 | 130010103
130 | 1 | 2 | 4 | 1M.1 | Flux control ratio | 130010004 | 130010204
130 | 1 | 3 | 5 | 2Oct | Specific flux (mt) | 130010005 | 130010305
130 | 1 | 4 | 6 | 2c | FCR (mt: ROX-corr.) | 130010006 | 130010406
130 | 1 | 5 | 1 | 2M2 | O2 concentration | 130010001 | 130010501
130 | 1 | 6 | 2 | 3P | O2 flux per volume | 130010002 | 130010602
130 | 1 | 7 | 3 | 4G | Specific flux | 130010003 | 130010703
130 | 1 | 8 | 4 | 5S | Flux control ratio | 130010004 | 130010804
130 | 1 | 9 | 5 | 6Gp | Specific flux (mt) | 130010005 | 130010905
130 | 1 | 10 | 6 | 7U | FCR (mt: ROX-corr.) | 130010006 | 130011006
130 | 1 | 11 | 1 | 8Rot | O2 concentration | 130010001 | 130011101
130 | 1 | 12 | 2 | 9Ama | O2 flux per volume | 130010002 | 130011202
130 | 1 | 13 | 3 | 10Tm | Specific flux | 130010003 | 130011303
130 | 1 | 14 | 4 | 11Azd | Flux control ratio | 130010004 | 130011404
131 | 1 | 0 | 5 | 1mt | Specific flux (mt) | 131010005 | 131010005
131 | 1 | 1 | 6 | 1D | FCR (mt: ROX-corr.) | 131010006 | 131010106
131 | 1 | 2 | 1 | 1M.1 | O2 concentration | 131010001 | 131010201
131 | 1 | 3 | 2 | 2Oct | O2 flux per volume | 131010002 | 131010302
131 | 1 | 4 | 3 | 2c | Specific flux | 131010003 | 131010403
131 | 1 | 5 | 4 | 2M2 | Flux control ratio | 131010004 | 131010504
131 | 1 | 6 | 5 | 3P | Specific flux (mt) | 131010005 | 131010605
131 | 1 | 7 | 6 | 4G | FCR (mt: ROX-corr.) | 131010006 | 131010706
131 | 1 | 8 | 1 | 5S | O2 concentration | 131010001 | 131010801
131 | 1 | 9 | 2 | 6Gp | O2 flux per volume | 131010002 | 131010902
131 | 1 | 10 | 3 | 7U | Specific flux | 131010003 | 131011003
131 | 1 | 11 | 4 | 8Rot | Flux control ratio | 131010004 | 131011104
131 | 1 | 12 | 5 | 9Ama | Specific flux (mt) | 131010005 | 131011205
131 | 1 | 13 | 6 | 10Tm | FCR (mt: ROX-corr.) | 131010006 | 131011306
131 | 1 | 14 | 1 | 11Azd | O2 concentration | 131010001 | 131011401
132 | 1 | 0 | 2 | 1mt | O2 flux per volume | 132010002 | 132010002
132 | 1 | 1 | 3 | 1D | Specific flux | 132010003 | 132010103
132 | 1 | 2 | 4 | 1M.1 | Flux control ratio | 132010004 | 132010204
132 | 1 | 3 | 5 | 2Oct | Specific flux (mt) | 132010005 | 132010305
132 | 1 | 4 | 6 | 2c | FCR (mt: ROX-corr.) | 132010006 | 132010406
132 | 1 | 5 | 1 | 2M2 | O2 concentration | 132010001 | 132010501
132 | 1 | 6 | 2 | 3P | O2 flux per volume | 132010002 | 132010602
132 | 1 | 7 | 3 | 4G | Specific flux | 132010003 | 132010703
132 | 1 | 8 | 4 | 5S | Flux control ratio | 132010004 | 132010804
132 | 1 | 9 | 5 | 6Gp | Specific flux (mt) | 132010005 | 132010905
132 | 1 | 10 | 6 | 7U | FCR (mt: ROX-corr.) | 132010006 | 132011006
132 | 1 | 11 | 1 | 8Rot | O2 concentration | 132010001 | 132011101
132 | 1 | 12 | 2 | 9Ama | O2 flux per volume | 132010002 | 132011202
132 | 1 | 13 | 3 | 10Tm | Specific flux | 132010003 | 132011303
132 | 1 | 14 | 4 | 11Azd | Flux control ratio | 132010004 | 132011404
133 | 1 | 0 | 5 | 1mt | Specific flux (mt) | 133010005 | 133010005
133 | 1 | 1 | 6 | 1D | FCR (mt: ROX-corr.) | 133010006 | 133010106
133 | 1 | 2 | 1 | 1M.1 | O2 concentration | 133010001 | 133010201
133 | 1 | 3 | 2 | 2Oct | O2 flux per volume | 133010002 | 133010302
133 | 1 | 4 | 3 | 2c | Specific flux | 133010003 | 133010403
133 | 1 | 5 | 4 | 2M2 | Flux control ratio | 133010004 | 133010504
133 | 1 | 6 | 5 | 3P | Specific flux (mt) | 133010005 | 133010605
133 | 1 | 7 | 6 | 4G | FCR (mt: ROX-corr.) | 133010006 | 133010706
133 | 1 | 8 | 1 | 5S | O2 concentration | 133010001 | 133010801
133 | 1 | 9 | 2 | 6Gp | O2 flux per volume | 133010002 | 133010902
133 | 1 | 10 | 3 | 7U | Specific flux | 133010003 | 133011003
133 | 1 | 11 | 4 | 8Rot | Flux control ratio | 133010004 | 133011104
133 | 1 | 12 | 5 | 9Ama | Specific flux (mt) | 133010005 | 133011205
133 | 1 | 13 | 6 | 10Tm | FCR (mt: ROX-corr.) | 133010006 | 133011306
133 | 1 | 14 | 1 | 11Azd | O2 concentration | 133010001 | 133011401
134 | 1 | 0 | 2 | 1mt | O2 flux per volume | 134010002 | 134010002
134 | 1 | 1 | 3 | 1D | Specific flux | 134010003 | 134010103
134 | 1 | 2 | 4 | 1M.1 | Flux control ratio | 134010004 | 134010204
134 | 1 | 3 | 5 | 2Oct | Specific flux (mt) | 134010005 | 134010305
134 | 1 | 4 | 6 | 2c | FCR (mt: ROX-corr.) | 134010006 | 134010406
134 | 1 | 5 | 1 | 2M2 | O2 concentration | 134010001 | 134010501
134 | 1 | 6 | 2 | 3P | O2 flux per volume | 134010002 | 134010602
134 | 1 | 7 | 3 | 4G | Specific flux | 134010003 | 134010703
134 | 1 | 8 | 4 | 5S | Flux control ratio | 134010004 | 134010804
134 | 1 | 9 | 5 | 6Gp | Specific flux (mt) | 134010005 | 134010905
134 | 1 | 10 | 6 | 7U | FCR (mt: ROX-corr.) | 134010006 | 134011006
134 | 1 | 11 | 1 | 8Rot | O2 concentration | 134010001 | 134011101
134 | 1 | 12 | 2 | 9Ama | O2 flux per volume | 134010002 | 134011202
134 | 1 | 13 | 3 | 10Tm | Specific flux | 134010003 | 134011303
134 | 1 | 14 | 4 | 11Azd | Flux control ratio | 134010004 | 134011404
135 | 1 | 0 | 5 | 1mt | Specific flux (mt) | 135010005 | 135010005
135 | 1 | 1 | 6 | 1D | FCR (mt: ROX-corr.) | 135010006 | 135010106
135 | 1 | 2 | 1 | 1M.1 | O2 concentration | 135010001 | 135010201
135 | 1 | 3 | 2 | 2Oct | O2 flux per volume | 135010002 | 135010302
135 | 1 | 4 | 3 | 2c | Specific flux | 135010003 | 135010403
135 | 1 | 5 | 4 | 2M2 | Flux control ratio | 135010004 | 135010504
135 | 1 | 6 | 5 | 3P | Specific flux (mt) | 135010005 | 135010605
135 | 1 | 7 | 6 | 4G | FCR (mt: ROX-corr.) | 135010006 | 135010706
135 | 1 | 8 | 1 | 5S | O2 concentration | 135010001 | 135010801
135 | 1 | 9 | 2 | 6Gp | O2 flux per volume | 135010002 | 135010902
135 | 1 | 10 | 3 | 7U | Specific flux | 135010003 | 135011003
135 | 1 | 11 | 4 | 8Rot | Flux control ratio | 135010004 | 135011104
135 | 1 | 12 | 5 | 9Ama | Specific flux (mt) | 135010005 | 135011205
135 | 1 | 13 | 6 | 10Tm | FCR (mt: ROX-corr.) | 135010006 | 135011306
135 | 1 | 14 | 1 | 11Azd | O2 concentration | 135010001 | 135011401
136 | 1 | 0 | 2 | 1mt | O2 flux per volume | 136010002 | 136010002
136 | 1 | 1 | 3 | 1D | Specific flux | 136010003 | 136010103
136 | 1 | 2 | 4 | 1M.1 | Flux control ratio | 136010004 | 136010204
136 | 1 | 3 | 5 | 2Oct | Specific flux (mt) | 136010005 | 136010305
136 | 1 | 4 | 6 | 2c | FCR (mt: ROX-corr.) | 136010006 | 136010406
136 | 1 | 5 | 1 | 2M2 | O2 concentration | 136010001 | 136010501
136 | 1 | 6 | 2 | 3P | O2 flux per volume | 136010002 | 136010602
136 | 1 | 7 | 3 | 4G | Specific flux | 136010003 | 136010703
136 | 1 | 8 | 4 | 5S | Flux control ratio | 136010004 | 136010804
136 | 1 | 9 | 5 | 6Gp | Specific flux (mt) | 136010005 | 136010905
136 | 1 | 10 | 6 | 7U | FCR (mt: ROX-corr.) | 136010006 | 136011006
136 | 1 | 11 | 1 | 8Rot | O2 concentration | 136010001 | 136011101
136 | 1 | 12 | 2 | 9Ama | O2 flux per volume | 136010002 | 136011202
136 | 1 | 13 | 3 | 10Tm | Specific flux | 136010003 | 136011303
136 | 1 | 14 | 4 | 11Azd | Flux control ratio | 136010004 | 136011404
137 | 1 | 0 | 5 | 1mt | Specific flux (mt) | 137010005 | 137010005
137 | 1 | 1 | 6 | 1D | FCR (mt: ROX-corr.) | 137010006 | 137010106
137 | 1 | 2 | 1 | 1M.1 | O2 concentration | 137010001 | 137010201
137 | 1 | 3 | 2 | 2Oct | O2 flux per volume | 137010002 | 137010302
137 | 1 | 4 | 3 | 2c | Specific flux | 137010003 | 137010403
137 | 1 | 5 | 4 | 2M2 | Flux control ratio | 137010004 | 137010504
137 | 1 | 6 | 5 | 3P | Specific flux (mt) | 137010005 | 137010605
137 | 1 | 7 | 6 | 4G | FCR (mt: ROX-corr.) | 137010006 | 137010706
137 | 1 | 8 | 1 | 5S | O2 concentration | 137010001 | 137010801
137 | 1 | 9 | 2 | 6Gp | O2 flux per volume | 137010002 | 137010902
137 | 1 | 10 | 3 | 7U | Specific flux | 137010003 | 137011003
137 | 1 | 11 | 4 | 8Rot | Flux control ratio | 137010004 | 137011104
137 | 1 | 12 | 5 | 9Ama | Specific flux (mt) | 137010005 | 137011205
137 | 1 | 13 | 6 | 10Tm | FCR (mt: ROX-corr.) | 137010006 | 137011306
137 | 1 | 14 | 1 | 11Azd | O2 concentration | 137010001 | 137011401
138 | 1 | 0 | 2 | 1mt | O2 flux per volume | 138010002 | 138010002
138 | 1 | 1 | 3 | 1D | Specific flux | 138010003 | 138010103
138 | 1 | 2 | 4 | 1M.1 | Flux control ratio | 138010004 | 138010204
138 | 1 | 3 | 5 | 2Oct | Specific flux (mt) | 138010005 | 138010305
138 | 1 | 4 | 6 | 2c | FCR (mt: ROX-corr.) | 138010006 | 138010406
138 | 1 | 5 | 1 | 2M2 | O2 concentration | 138010001 | 138010501
138 | 1 | 6 | 2 | 3P | O2 flux per volume | 138010002 | 138010602
138 | 1 | 7 | 3 | 4G | Specific flux | 138010003 | 138010703
138 | 1 | 8 | 4 | 5S | Flux control ratio | 138010004 | 138010804
138 | 1 | 9 | 5 | 6Gp | Specific flux (mt) | 138010005 | 138010905
138 | 1 | 10 | 6 | 7U | FCR (mt: ROX-corr.) | 138010006 | 138011006
138 | 1 | 11 | 1 | 8Rot | O2 concentration | 138010001 | 138011101
138 | 1 | 12 | 2 | 9Ama | O2 flux per volume | 138010002 | 138011202
138 | 1 | 13 | 3 | 10Tm | Specific flux | 138010003 | 138011303
138 | 1 | 14 | 4 | 11Azd | Flux control ratio | 138010004 | 138011404
139 | 1 | 0 | 5 | 1mt | Specific flux (mt) | 139010005 | 139010005
139 | 1 | 1 | 6 | 1D | FCR (mt: ROX-corr.) | 139010006 | 139010106
139 | 1 | 2 | 1 | 1M.1 | O2 concentration | 139010001 | 139010201
139 | 1 | 3 | 2 | 2Oct | O2 flux per volume | 139010002 | 139010302
139 | 1 | 4 | 3 | 2c | Specific flux | 139010003 | 139010403
139 | 1 | 5 | 4 | 2M2 | Flux control ratio | 139010004 | 139010504
139 | 1 | 6 | 5 | 3P | Specific flux (mt) | 139010005 | 139010605
139 | 1 | 7 | 6 | 4G | FCR (mt: ROX-corr.) | 139010006 | 139010706
139 | 1 | 8 | 1 | 5S | O2 concentration | 139010001 | 139010801
139 | 1 | 9 | 2 | 6Gp | O2 flux per volume | 139010002 | 139010902
139 | 1 | 10 | 3 | 7U | Specific flux | 139010003 | 139011003
139 | 1 | 11 | 4 | 8Rot | Flux control ratio | 139010004 | 139011104
139 | 1 | 12 | 5 | 9Ama | Specific flux (mt) | 139010005 | 139011205
139 | 1 | 13 | 6 | 10Tm | FCR (mt: ROX-corr.) | 139010006 | 139011306
139 | 1 | 14 | 1 | 11Azd | O2 concentration | 139010001 | 139011401
140 | 1 | 0 | 2 | 1mt | O2 flux per volume | 140010002 | 140010002
140 | 1 | 1 | 3 | 1D | Specific flux | 140010003 | 140010103
140 | 1 | 2 | 4 | 1M.1 | Flux control ratio | 140010004 | 140010204
140 | 1 | 3 | 5 | 2Oct | Specific flux (mt) | 140010005 | 140010305
140 | 1 | 4 | 6 | 2c | FCR (mt: ROX-corr.) | 140010006 | 140010406
140 | 1 | 5 | 1 | 2M2 | O2 concentration | 140010001 | 140010501
140 | 1 | 6 | 2 | 3P | O2 flux per volume | 140010002 | 140010602
140 | 1 | 7 | 3 | 4G | Specific flux | 140010003 | 140010703
140 | 1 | 8 | 4 | 5S | Flux control ratio | 140010004 | 140010804
140 | 1 | 9 | 5 | 6Gp | Specific flux (mt) | 140010005 | 140010905
140 | 1 | 10 | 6 | 7U | FCR (mt: ROX-corr.) | 140010006 | 140011006
140 | 1 | 11 | 1 | 8Rot | O2 concentration | 140010001 | 140011101
140 | 1 | 12 | 2 | 9Ama | O2 flux per volume | 140010002 | 140011202
140 | 1 | 13 | 3 | 10Tm | Specific flux | 140010003 | 140011303
140 | 1 | 14 | 4 | 11Azd | Flux control ratio | 140010004 | 140011404
141 | 1 | 0 | 5 | 1mt | Specific flux (mt) | 141010005 | 141010005
141 | 1 | 1 | 6 | 1D | FCR (mt: ROX-corr.) | 141010006 | 141010106
141 | 1 | 2 | 1 | 1M.1 | O2 concentration | 141010001 | 141010201
141 | 1 | 3 | 2 | 2Oct | O2 flux per volume | 141010002 | 141010302
141 | 1 | 4 | 3 | 2c | Specific flux | 141010003 | 141010403
141 | 1 | 5 | 4 | 2M2 | Flux control ratio | 141010004 | 141010504
141 | 1 | 6 | 5 | 3P | Specific flux (mt) | 141010005 | 141010605
141 | 1 | 7 | 6 | 4G | FCR (mt: ROX-corr.) | 141010006 | 141010706
141 | 1 | 8 | 1 | 5S | O2 concentration | 141010001 | 141010801
141 | 1 | 9 | 2 | 6Gp | O2 flux per volume | 141010002 | 141010902
141 | 1 | 10 | 3 | 7U | Specific flux | 141010003 | 141011003
141 | 1 | 11 | 4 | 8Rot | Flux control ratio | 141010004 | 141011104
141 | 1 | 12 | 5 | 9Ama | Specific flux (mt) | 141010005 | 141011205
141 | 1 | 13 | 6 | 10Tm | FCR (mt: ROX-corr.) | 141010006 | 141011306
141 | 1 | 14 | 1 | 11Azd | O2 concentration | 141010001 | 141011401
142 | 1 | 0 | 2 | 1mt | O2 flux per volume | 142010002 | 142010002
142 | 1 | 1 | 3 | 1D | Specific flux | 142010003 | 142010103
142 | 1 | 2 | 4 | 1M.1 | Flux control ratio | 142010004 | 142010204
142 | 1 | 3 | 5 | 2Oct | Specific flux (mt) | 142010005 | 142010305
142 | 1 | 4 | 6 | 2c | FCR (mt: ROX-corr.) | 142010006 | 142010406
142 | 1 | 5 | 1 | 2M2 | O2 concentration | 142010001 | 142010501
142 | 1 | 6 | 2 | 3P | O2 flux per volume | 142010002 | 142010602
142 | 1 | 7 | 3 | 4G | Specific flux | 142010003 | 142010703
142 | 1 | 8 | 4 | 5S | Flux control ratio | 142010004 | 142010804
142 | 1 | 9 | 5 | 6Gp | Specific flux (mt) | 142010005 | 142010905
142 | 1 | 10 | 6 | 7U | FCR (mt: ROX-corr.) | 142010006 | 142011006
142 | 1 | 11 | 1 | 8Rot | O2 concentration | 142010001 | 142011101
142 | 1 | 12 | 2 | 9Ama | O2 flux per volume | 142010002 | 142011202
142 | 1 | 13 | 3 | 10Tm | Specific flux | 142010003 | 142011303
142 | 1 | 14 | 4 | 11Azd | Flux control ratio | 142010004 | 142011404
143 | 1 | 0 | 5 | 1mt | Specific flux (mt) | 143010005 | 143010005
143 | 1 | 1 | 6 | 1D | FCR (mt: ROX-corr.) | 143010006 | 143010106
143 | 1 | 2 | 1 | 1M.1 | O2 concentration | 143010001 | 143010201
143 | 1 | 3 | 2 | 2Oct | O2 flux per volume | 143010002 | 143010302
143 | 1 | 4 | 3 | 2c | Specific flux | 143010003 | 143010403
143 | 1 | 5 | 4 | 2M2 | Flux control ratio | 143010004 | 143010504
143 | 1 | 6 | 5 | 3P | Specific flux (mt) | 143010005 | 143010605
143 | 1 | 7 | 6 | 4G | FCR (mt: ROX-corr.) | 143010006 | 143010706
143 | 1 | 8 | 1 | 5S | O2 concentration | 143010001 | 143010801
143 | 1 | 9 | 2 | 6Gp | O2 flux per volume | 143010002 | 143010902
143 | 1 | 10 | 3 | 7U | Specific flux | 143010003 | 143011003
143 | 1 | 11 | 4 | 8Rot | Flux control ratio | 143010004 | 143011104
143 | 1 | 12 | 5 | 9Ama | Specific flux (mt) | 143010005 | 143011205
143 | 1 | 13 | 6 | 10Tm | FCR (mt: ROX-corr.) | 143010006 | 143011306
143 | 1 | 14 | 1 | 11Azd | O2 concentration | 143010001 | 143011401
144 | 1 | 0 | 2 | 1mt | O2 flux per volume | 144010002 | 144010002
144 | 1 | 1 | 3 | 1D | Specific flux | 144010003 | 144010103
144 | 1 | 2 | 4 | 1M.1 | Flux control ratio | 144010004 | 144010204
144 | 1 | 3 | 5 | 2Oct | Specific flux (mt) | 144010005 | 144010305
144 | 1 | 4 | 6 | 2c | FCR (mt: ROX-corr.) | 144010006 | 144010406
144 | 1 | 5 | 1 | 2M2 | O2 concentration | 144010001 | 144010501
144 | 1 | 6 | 2 | 3P | O2 flux per volume | 144010002 | 144010602
144 | 1 | 7 | 3 | 4G | Specific flux | 144010003 | 144010703
144 | 1 | 8 | 4 | 5S | Flux control ratio | 144010004 | 144010804
144 | 1 | 9 | 5 | 6Gp | Specific flux (mt) | 144010005 | 144010905
144 | 1 | 10 | 6 | 7U | FCR (mt: ROX-corr.) | 144010006 | 144011006
144 | 1 | 11 | 1 | 8Rot | O2 concentration | 144010001 | 144011101
144 | 1 | 12 | 2 | 9Ama | O2 flux per volume | 144010002 | 144011202
144 | 1 | 13 | 3 | 10Tm | Specific flux | 144010003 | 144011303
144 | 1 | 14 | 4 | 11Azd | Flux control ratio | 144010004 | 144011404
145 | 1 | 0 | 5 | 1mt | Specific flux (mt) | 145010005 | 145010005
145 | 1 | 1 | 6 | 1D | FCR (mt: ROX-corr.) | 145010006 | 145010106
145 | 1 | 2 | 1 | 1M.1 | O2 concentration | 145010001 | 145010201
145 | 1 | 3 | 2 | 2Oct | O2 flux per volume | 145010002 | 145010302
145 | 1 | 4 | 3 | 2c | Specific flux | 145010003 | 145010403
145 | 1 | 5 | 4 | 2M2 | Flux control ratio | 145010004 | 145010504
145 | 1 | 6 | 5 | 3P | Specific flux (mt) | 145010005 | 145010605
145 | 1 | 7 | 6 | 4G | FCR (mt: ROX-corr.) | 145010006 | 145010706
145 | 1 | 8 | 1 | 5S | O2 concentration | 145010001 | 145010801
145 | 1 | 9 | 2 | 6Gp | O2 flux per volume | 145010002 | 145010902
145 | 1 | 10 | 3 | 7U | Specific flux | 145010003 | 145011003
145 | 1 | 11 | 4 | 8Rot | Flux control ratio | 145010004 | 145011104
145 | 1 | 12 | 5 | 9Ama | Specific flux (mt) | 145010005 | 145011205
145 | 1 | 13 | 6 | 10Tm | FCR (mt: ROX-corr.) | 145010006 | 145011306
145 | 1 | 14 | 1 | 11Azd | O2 concentration | 145010001 | 145011401
146 | 1 | 0 | 2 | 1mt | O2 flux per volume | 146010002 | 146010002
146 | 1 | 1 | 3 | 1D | Specific flux | 146010003 | 146010103
146 | 1 | 2 | 4 | 1M.1 | Flux control ratio | 146010004 | 146010204
146 | 1 | 3 | 5 | 2Oct | Specific flux (mt) | 146010005 | 146010305
146 | 1 | 4 | 6 | 2c | FCR (mt: ROX-corr.) | 146010006 | 146010406
146 | 1 | 5 | 1 | 2M2 | O2 concentration | 146010001 | 146010501
146 | 1 | 6 | 2 | 3P | O2 flux per volume | 146010002 | 146010602
146 | 1 | 7 | 3 | 4G | Specific flux | 146010003 | 146010703
146 | 1 | 8 | 4 | 5S | Flux control ratio | 146010004 | 146010804
146 | 1 | 9 | 5 | 6Gp | Specific flux (mt) | 146010005 | 146010905
146 | 1 | 10 | 6 | 7U | FCR (mt: ROX-corr.) | 146010006 | 146011006
146 | 1 | 11 | 1 | 8Rot | O2 concentration | 146010001 | 146011101
146 | 1 | 12 | 2 | 9Ama | O2 flux per volume | 146010002 | 146011202
146 | 1 | 13 | 3 | 10Tm | Specific flux | 146010003 | 146011303
146 | 1 | 14 | 4 | 11Azd | Flux control ratio | 146010004 | 146011404
147 | 1 | 0 | 5 | 1mt | Specific flux (mt) | 147010005 | 147010005
147 | 1 | 1 | 6 | 1D | FCR (mt: ROX-corr.) | 147010006 | 147010106
147 | 1 | 2 | 1 | 1M.1 | O2 concentration | 147010001 | 147010201
147 | 1 | 3 | 2 | 2Oct | O2 flux per volume | 147010002 | 147010302
147 | 1 | 4 | 3 | 2c | Specific flux | 147010003 | 147010403
147 | 1 | 5 | 4 | 2M2 | Flux control ratio | 147010004 | 147010504
147 | 1 | 6 | 5 | 3P | Specific flux (mt) | 147010005 | 147010605
147 | 1 | 7 | 6 | 4G | FCR (mt: ROX-corr.) | 147010006 | 147010706
147 | 1 | 8 | 1 | 5S | O2 concentration | 147010001 | 147010801
147 | 1 | 9 | 2 | 6Gp | O2 flux per volume | 147010002 | 147010902
147 | 1 | 10 | 3 | 7U | Specific flux | 147010003 | 147011003
147 | 1 | 11 | 4 | 8Rot | Flux control ratio | 147010004 | 147011104
147 | 1 | 12 | 5 | 9Ama | Specific flux (mt) | 147010005 | 147011205
147 | 1 | 13 | 6 | 10Tm | FCR (mt: ROX-corr.) | 147010006 | 147011306
147 | 1 | 14 | 1 | 11Azd | O2 concentration | 147010001 | 147011401
148 | 1 | 0 | 2 | 1mt | O2 flux per volume | 148010002 | 148010002
148 | 1 | 1 | 3 | 1D | Specific flux | 148010003 | 148010103
148 | 1 | 2 | 4 | 1M.1 | Flux control ratio | 148010004 | 148010204
148 | 1 | 3 | 5 | 2Oct | Specific flux (mt) | 148010005 | 148010305
148 | 1 | 4 | 6 | 2c | FCR (mt: ROX-corr.) | 148010006 | 148010406
148 | 1 | 5 | 1 | 2M2 | O2 concentration | 148010001 | 148010501
148 | 1 | 6 | 2 | 3P | O2 flux per volume | 148010002 | 148010602
148 | 1 | 7 | 3 | 4G | Specific flux | 148010003 | 148010703
148 | 1 | 8 | 4 | 5S | Flux control ratio | 148010004 | 148010804
148 | 1 | 9 | 5 | 6Gp | Specific flux (mt) | 148010005 | 148010905
148 | 1 | 10 | 6 | 7U | FCR (mt: ROX-corr.) | 148010006 | 148011006
148 | 1 | 11 | 1 | 8Rot | O2 concentration | 148010001 | 148011101
148 | 1 | 12 | 2 | 9Ama | O2 flux per volume | 148010002 | 148011202
148 | 1 | 13 | 3 | 10Tm | Specific flux | 148010003 | 148011303
148 | 1 | 14 | 4 | 11Azd | Flux control ratio | 148010004 | 148011404
149 | 1 | 0 | 5 | 1mt | Specific flux (mt) | 149010005 | 149010005
149 | 1 | 1 | 6 | 1D | FCR (mt: ROX-corr.) | 149010006 | 149010106
149 | 1 | 2 | 1 | 1M.1 | O2 concentration | 149010001 | 149010201
149 | 1 | 3 | 2 | 2Oct | O2 flux per volume | 149010002 | 149010302
149 | 1 | 4 | 3 | 2c | Specific flux | 149010003 | 149010403
149 | 1 | 5 | 4 | 2M2 | Flux control ratio | 149010004 | 149010504
149 | 1 | 6 | 5 | 3P | Specific flux (mt) | 149010005 | 149010605
149 | 1 | 7 | 6 | 4G | FCR (mt: ROX-corr.) | 149010006 | 149010706
149 | 1 | 8 | 1 | 5S | O2 concentration | 149010001 | 149010801
149 | 1 | 9 | 2 | 6Gp | O2 flux per volume | 149010002 | 149010902
149 | 1 | 10 | 3 | 7U | Specific flux | 149010003 | 149011003
149 | 1 | 11 | 4 | 8Rot | Flux control ratio | 149010004 | 149011104
149 | 1 | 12 | 5 | 9Ama | Specific flux (mt) | 149010005 | 149011205
149 | 1 | 13 | 6 | 10Tm | FCR (mt: ROX-corr.) | 149010006 | 149011306
149 | 1 | 14 | 1 | 11Azd | O2 concentration | 149010001 | 149011401
150 | 1 | 0 | 2 | 1mt | O2 flux per volume | 150010002 | 150010002
150 | 1 | 1 | 3 | 1D | Specific flux | 150010003 | 150010103
150 | 1 | 2 | 4 | 1M.1 | Flux control ratio | 150010004 | 150010204
150 | 1 | 3 | 5 | 2Oct | Specific flux (mt) | 150010005 | 150010305
150 | 1 | 4 | 6 | 2c | FCR (mt: ROX-corr.) | 150010006 | 150010406
150 | 1 | 5 | 1 | 2M2 | O2 concentration | 150010001 | 150010501
150 | 1 | 6 | 2 | 3P | O2 flux per volume | 150010002 | 150010602
150 | 1 | 7 | 3 | 4G | Specific flux | 150010003 | 150010703
150 | 1 | 8 | 4 | 5S | Flux control ratio | 150010004 | 150010804
150 | 1 | 9 | 5 | 6Gp | Specific flux (mt) | 150010005 | 150010905
150 | 1 | 10 | 6 | 7U | FCR (mt: ROX-corr.) | 150010006 | 150011006
150 | 1 | 11 | 1 | 8Rot | O2 concentration | 150010001 | 150011101
150 | 1 | 12 | 2 | 9Ama | O2 flux per volume | 150010002 | 150011202
150 | 1 | 13 | 3 | 10Tm | Specific flux | 150010003 | 150011303
150 | 1 | 14 | 4 | 11Azd | Flux control ratio | 150010004 | 150011404
151 | 1 | 0 | 5 | 1mt | Specific flux (mt) | 151010005 | 151010005
151 | 1 | 1 | 6 | 1D | FCR (mt: ROX-corr.) | 151010006 | 151010106
151 | 1 | 2 | 1 | 1M.1 | O2 concentration | 151010001 | 151010201
151 | 1 | 3 | 2 | 2Oct | O2 flux per volume | 151010002 | 151010302
151 | 1 | 4 | 3 | 2c | Specific flux | 151010003 | 151010403
151 | 1 | 5 | 4 | 2M2 | Flux control ratio | 151010004 | 151010504
151 | 1 | 6 | 5 | 3P | Specific flux (mt) | 151010005 | 151010605
151 | 1 | 7 | 6 | 4G | FCR (mt: ROX-corr.) | 151010006 | 151010706
151 | 1 | 8 | 1 | 5S | O2 concentration | 151010001 | 151010801
151 | 1 | 9 | 2 | 6Gp | O2 flux per volume | 151010002 | 151010902
151 | 1 | 10 | 3 | 7U | Specific flux | 151010003 | 151011003
151 | 1 | 11 | 4 | 8Rot | Flux control ratio | 151010004 | 151011104
151 | 1 | 12 | 5 | 9Ama | Specific flux (mt) | 151010005 | 151011205
151 | 1 | 13 | 6 | 10Tm | FCR (mt: ROX-corr.) | 151010006 | 151011306
151 | 1 | 14 | 1 | 11Azd | O2 concentration | 151010001 | 151011401
152 | 1 | 0 | 2 | 1mt | O2 flux per volume | 152010002 | 152010002
152 | 1 | 1 | 3 | 1D | Specific flux | 152010003 | 152010103
152 | 1 | 2 | 4 | 1M.1 | Flux control ratio | 152010004 | 152010204
152 | 1 | 3 | 5 | 2Oct | Specific flux (mt) | 152010005 | 152010305
152 | 1 | 4 | 6 | 2c | FCR (mt: ROX-corr.) | 152010006 | 152010406
152 | 1 | 5 | 1 | 2M2 | O2 concentration | 152010001 | 152010501
152 | 1 | 6 | 2 | 3P | O2 flux per volume | 152010002 | 152010602
152 | 1 | 7 | 3 | 4G | Specific flux | 152010003 | 152010703
152 | 1 | 8 | 4 | 5S | Flux control ratio | 152010004 | 152010804
152 | 1 | 9 | 5 | 6Gp | Specific flux (mt) | 152010005 | 152010905
152 | 1 | 10 | 6 | 7U | FCR (mt: ROX-corr.) | 152010006 | 152011006
152 | 1 | 11 | 1 | 8Rot | O2 concentration | 152010001 | 152011101
152 | 1 | 12 | 2 | 9Ama | O2 flux per volume | 152010002 | 152011202
152 | 1 | 13 | 3 | 10Tm | Specific flux | 152010003 | 152011303
152 | 1 | 14 | 4 | 11Azd | Flux control ratio | 152010004 | 152011404
153 | 1 | 0 | 5 | 1mt | Specific flux (mt) | 153010005 | 153010005
153 | 1 | 1 | 6 | 1D | FCR (mt: ROX-corr.) | 153010006 | 153010106
153 | 1 | 2 | 1 | 1M.1 | O2 concentration | 153010001 | 153010201
153 | 1 | 3 | 2 | 2Oct | O2 flux per volume | 153010002 | 153010302
153 | 1 | 4 | 3 | 2c | Specific flux | 153010003 | 153010403
153 | 1 | 5 | 4 | 2M2 | Flux control ratio | 153010004 | 153010504
153 | 1 | 6 | 5 | 3P | Specific flux (mt) | 153010005 | 153010605
153 | 1 | 7 | 6 | 4G | FCR (mt: ROX-corr.) | 153010006 | 153010706
153 | 1 | 8 | 1 | 5S | O2 concentration | 153010001 | 153010801
153 | 1 | 9 | 2 | 6Gp | O2 flux per volume | 153010002 | 153010902
153 | 1 | 10 | 3 | 7U | Specific flux | 153010003 | 153011003
153 | 1 | 11 | 4 | 8Rot | Flux control ratio | 153010004 | 153011104
153 | 1 | 12 | 5 | 9Ama | Specific flux (mt) | 153010005 | 153011205
153 | 1 | 13 | 6 | 10Tm | FCR (mt: ROX-corr.) | 153010006 | 153011306
153 | 1 | 14 | 1 | 11Azd | O2 concentration | 153010001 | 153011401
154 | 1 | 0 | 2 | 1mt | O2 flux per volume | 154010002 | 154010002
154 | 1 | 1 | 3 | 1D | Specific flux | 154010003 | 154010103
154 | 1 | 2 | 4 | 1M.1 | Flux control ratio | 154010004 | 154010204
154 | 1 | 3 | 5 | 2Oct | Specific flux (mt) | 154010005 | 154010305
154 | 1 | 4 | 6 | 2c | FCR (mt: ROX-corr.) | 154010006 | 154010406
154 | 1 | 5 | 1 | 2M2 | O2 concentration | 154010001 | 154010501
154 | 1 | 6 | 2 | 3P | O2 flux per volume | 154010002 | 154010602
154 | 1 | 7 | 3 | 4G | Specific flux | 154010003 | 154010703
154 | 1 | 8 | 4 | 5S | Flux control ratio | 154010004 | 154010804
154 | 1 | 9 | 5 | 6Gp | Specific flux (mt) | 154010005 | 154010905
154 | 1 | 10 | 6 | 7U | FCR (mt: ROX-corr.) | 154010006 | 154011006
154 | 1 | 11 | 1 | 8Rot | O2 concentration | 154010001 | 154011101
154 | 1 | 12 | 2 | 9Ama | O2 flux per volume | 154010002 | 154011202
154 | 1 | 13 | 3 | 10Tm | Specific flux | 154010003 | 154011303
154 | 1 | 14 | 4 | 11Azd | Flux control ratio | 154010004 | 154011404
155 | 1 | 0 | 5 | 1mt | Specific flux (mt) | 155010005 | 155010005
155 | 1 | 1 | 6 | 1D | FCR (mt: ROX-corr.) | 155010006 | 155010106
155 | 1 | 2 | 1 | 1M.1 | O2 concentration | 155010001 | 155010201
155 | 1 | 3 | 2 | 2Oct | O2 flux per volume | 155010002 | 155010302
155 | 1 | 4 | 3 | 2c | Specific flux | 155010003 | 155010403
155 | 1 | 5 | 4 | 2M2 | Flux control ratio | 155010004 | 155010504
155 | 1 | 6 | 5 | 3P | Specific flux (mt) | 155010005 | 155010605
155 | 1 | 7 | 6 | 4G | FCR (mt: ROX-corr.) | 155010006 | 155010706
155 | 1 | 8 | 1 | 5S | O2 concentration | 155010001 | 155010801
155 | 1 | 9 | 2 | 6Gp | O2 flux per volume | 155010002 | 155010902
155 | 1 | 10 | 3 | 7U | Specific flux | 155010003 | 155011003
155 | 1 | 11 | 4 | 8Rot | Flux control ratio | 155010004 | 155011104
155 | 1 | 12 | 5 | 9Ama | Specific flux (mt) | 155010005 | 155011205
155 | 1 | 13 | 6 | 10Tm | FCR (mt: ROX-corr.) | 155010006 | 155011306
155 | 1 | 14 | 1 | 11Azd | O2 concentration | 155010001 | 155011401
156 | 1 | 0 | 2 | 1mt | O2 flux per volume | 156010002 | 156010002
156 | 1 | 1 | 3 | 1D | Specific flux | 156010003 | 156010103
156 | 1 | 2 | 4 | 1M.1 | Flux control ratio | 156010004 | 156010204
156 | 1 | 3 | 5 | 2Oct | Specific flux (mt) | 156010005 | 156010305
156 | 1 | 4 | 6 | 2c | FCR (mt: ROX-corr.) | 156010006 | 156010406
156 | 1 | 5 | 1 | 2M2 | O2 concentration | 156010001 | 156010501
156 | 1 | 6 | 2 | 3P | O2 flux per volume | 156010002 | 156010602
156 | 1 | 7 | 3 | 4G | Specific flux | 156010003 | 156010703
156 | 1 | 8 | 4 | 5S | Flux control ratio | 156010004 | 156010804
156 | 1 | 9 | 5 | 6Gp | Specific flux (mt) | 156010005 | 156010905
156 | 1 | 10 | 6 | 7U | FCR (mt: ROX-corr.) | 156010006 | 156011006
156 | 1 | 11 | 1 | 8Rot | O2 concentration | 156010001 | 156011101
156 | 1 | 12 | 2 | 9Ama | O2 flux per volume | 156010002 | 156011202
156 | 1 | 13 | 3 | 10Tm | Specific flux | 156010003 | 156011303
156 | 1 | 14 | 4 | 11Azd | Flux control ratio | 156010004 | 156011404
157 | 1 | 0 | 5 | 1mt | Specific flux (mt) | 157010005 | 157010005
157 | 1 | 1 | 6 | 1D | FCR (mt: ROX-corr.) | 157010006 | 157010106
157 | 1 | 2 | 1 | 1M.1 | O2 concentration | 157010001 | 157010201
157 | 1 | 3 | 2 | 2Oct | O2 flux per volume | 157010002 | 157010302
157 | 1 | 4 | 3 | 2c | Specific flux | 157010003 | 157010403
157 | 1 | 5 | 4 | 2M2 | Flux control ratio | 157010004 | 157010504
157 | 1 | 6 | 5 | 3P | Specific flux (mt) | 157010005 | 157010605
157 | 1 | 7 | 6 | 4G | FCR (mt: ROX-corr.) | 157010006 | 157010706
157 | 1 | 8 | 1 | 5S | O2 concentration | 157010001 | 157010801
157 | 1 | 9 | 2 | 6Gp | O2 flux per volume | 157010002 | 157010902
157 | 1 | 10 | 3 | 7U | Specific flux | 157010003 | 157011003
157 | 1 | 11 | 4 | 8Rot | Flux control ratio | 157010004 | 157011104
157 | 1 | 12 | 5 | 9Ama | Specific flux (mt) | 157010005 | 157011205
157 | 1 | 13 | 6 | 10Tm | FCR (mt: ROX-corr.) | 157010006 | 157011306
157 | 1 | 14 | 1 | 11Azd | O2 concentration | 157010001 | 157011401
158 | 1 | 0 | 2 | 1mt | O2 flux per volume | 158010002 | 158010002
158 | 1 | 1 | 3 | 1D | Specific flux | 158010003 | 158010103
158 | 1 | 2 | 4 | 1M.1 | Flux control ratio | 158010004 | 158010204
158 | 1 | 3 | 5 | 2Oct | Specific flux (mt) | 158010005 | 158010305
158 | 1 | 4 | 6 | 2c | FCR (mt: ROX-corr.) | 158010006 | 158010406
158 | 1 | 5 | 1 | 2M2 | O2 concentration | 158010001 | 158010501
158 | 1 | 6 | 2 | 3P | O2 flux per volume | 158010002 | 158010602
158 | 1 | 7 | 3 | 4G | Specific flux | 158010003 | 158010703
158 | 1 | 8 | 4 | 5S | Flux control ratio | 158010004 | 158010804
158 | 1 | 9 | 5 | 6Gp | Specific flux (mt) | 158010005 | 158010905
158 | 1 | 10 | 6 | 7U | FCR (mt: ROX-corr.) | 158010006 | 158011006
158 | 1 | 11 | 1 | 8Rot | O2 concentration | 158010001 | 158011101
158 | 1 | 12 | 2 | 9Ama | O2 flux per volume | 158010002 | 158011202
158 | 1 | 13 | 3 | 10Tm | Specific flux | 158010003 | 158011303
158 | 1 | 14 | 4 | 11Azd | Flux control ratio | 158010004 | 158011404
159 | 1 | 0 | 5 | 1mt | Specific flux (mt) | 159010005 | 159010005
159 | 1 | 1 | 6 | 1D | FCR (mt: ROX-corr.) | 159010006 | 159010106
159 | 1 | 2 | 1 | 1M.1 | O2 concentration | 159010001 | 159010201
159 | 1 | 3 | 2 | 2Oct | O2 flux per volume | 159010002 | 159010302
159 | 1 | 4 | 3 | 2c | Specific flux | 159010003 | 159010403
159 | 1 | 5 | 4 | 2M2 | Flux control ratio | 159010004 | 159010504
159 | 1 | 6 | 5 | 3P | Specific flux (mt) | 159010005 | 159010605
159 | 1 | 7 | 6 | 4G | FCR (mt: ROX-corr.) | 159010006 | 159010706
159 | 1 | 8 | 1 | 5S | O2 concentration | 159010001 | 159010801
159 | 1 | 9 | 2 | 6Gp | O2 flux per volume | 159010002 | 159010902
159 | 1 | 10 | 3 | 7U | Specific flux | 159010003 | 159011003
159 | 1 | 11 | 4 | 8Rot | Flux control ratio | 159010004 | 159011104
159 | 1 | 12 | 5 | 9Ama | Specific flux (mt) | 159010005 | 159011205
159 | 1 | 13 | 6 | 10Tm | FCR (mt: ROX-corr.) | 159010006 | 159011306
159 | 1 | 14 | 1 | 11Azd | O2 concentration | 159010001 | 159011401
160 | 1 | 0 | 2 | 1mt | O2 flux per volume | 160010002 | 160010002
160 | 1 | 1 | 3 | 1D | Specific flux | 160010003 | 160010103
160 | 1 | 2 | 4 | 1M.1 | Flux control ratio | 160010004 | 160010204
160 | 1 | 3 | 5 | 2Oct | Specific flux (mt) | 160010005 | 160010305
160 | 1 | 4 | 6 | 2c | FCR (mt: ROX-corr.) | 160010006 | 160010406
160 | 1 | 5 | 1 | 2M2 | O2 concentration | 160010001 | 160010501
160 | 1 | 6 | 2 | 3P | O2 flux per volume | 160010002 | 160010602
160 | 1 | 7 | 3 | 4G | Specific flux | 160010003 | 160010703
160 | 1 | 8 | 4 | 5S | Flux control ratio | 160010004 | 160010804
160 | 1 | 9 | 5 | 6Gp | Specific flux (mt) | 160010005 | 160010905
160 | 1 | 10 | 6 | 7U | FCR (mt: ROX-corr.) | 160010006 | 160011006
160 | 1 | 11 | 1 | 8Rot | O2 concentration | 160010001 | 160011101
160 | 1 | 12 | 2 | 9Ama | O2 flux per volume | 160010002 | 160011202
160 | 1 | 13 | 3 | 10Tm | Specific flux | 160010003 | 160011303
160 | 1 | 14 | 4 | 11Azd | Flux control ratio | 160010004 | 160011404
161 | 1 | 0 | 5 | 1mt | Specific flux (mt) | 161010005 | 161010005
161 | 1 | 1 | 6 | 1D | FCR (mt: ROX-corr.) | 161010006 | 161010106
161 | 1 | 2 | 1 | 1M.1 | O2 concentration | 161010001 | 161010201
161 | 1 | 3 | 2 | 2Oct | O2 flux per volume | 161010002 | 161010302
161 | 1 | 4 | 3 | 2c | Specific flux | 161010003 | 161010403
161 | 1 | 5 | 4 | 2M2 | Flux control ratio | 161010004 | 161010504
161 | 1 | 6 | 5 | 3P | Specific flux (mt) | 161010005 | 161010605
161 | 1 | 7 | 6 | 4G | FCR (mt: ROX-corr.) | 161010006 | 161010706
161 | 1 | 8 | 1 | 5S | O2 concentration | 161010001 | 161010801
161 | 1 | 9 | 2 | 6Gp | O2 flux per volume | 161010002 | 161010902
161 | 1 | 10 | 3 | 7U | Specific flux | 161010003 | 161011003
161 | 1 | 11 | 4 | 8Rot | Flux control ratio | 161010004 | 161011104
161 | 1 | 12 | 5 | 9Ama | Specific flux (mt) | 161010005 | 161011205
161 | 1 | 13 | 6 | 10Tm | FCR (mt: ROX-corr.) | 161010006 | 161011306
161 | 1 | 14 | 1 | 11Azd | O2 concentration | 161010001 | 161011401
162 | 1 | 0 | 2 | 1mt | O2 flux per volume | 162010002 | 162010002
162 | 1 | 1 | 3 | 1D | Specific flux | 162010003 | 162010103
162 | 1 | 2 | 4 | 1M.1 | Flux control ratio | 162010004 | 162010204
162 | 1 | 3 | 5 | 2Oct | Specific flux (mt) | 162010005 | 162010305
162 | 1 | 4 | 6 | 2c | FCR (mt: ROX-corr.) | 162010006 | 162010406
162 | 1 | 5 | 1 | 2M2 | O2 concentration | 162010001 | 162010501
162 | 1 | 6 | 2 | 3P | O2 flux per volume | 162010002 | 162010602
162 | 1 | 7 | 3 | 4G | Specific flux | 162010003 | 162010703
162 | 1 | 8 | 4 | 5S | Flux control ratio | 162010004 | 162010804
162 | 1 | 9 | 5 | 6Gp | Specific flux (mt) | 162010005 | 162010905
162 | 1 | 10 | 6 | 7U | FCR (mt: ROX-corr.) | 162010006 | 162011006
162 | 1 | 11 | 1 | 8Rot | O2 concentration | 162010001 | 162011101
162 | 1 | 12 | 2 | 9Ama | O2 flux per volume | 162010002 | 162011202
162 | 1 | 13 | 3 | 10Tm | Specific flux | 162010003 | 162011303
162 | 1 | 14 | 4 | 11Azd | Flux control ratio | 162010004 | 162011404
163 | 1 | 0 | 5 | 1mt | Specific flux (mt) | 163010005 | 163010005
163 | 1 | 1 | 6 | 1D | FCR (mt: ROX-corr.) | 163010006 | 163010106
163 | 1 | 2 | 1 | 1M.1 | O2 concentration | 163010001 | 163010201
163 | 1 | 3 | 2 | 2Oct | O2 flux per volume | 163010002 | 163010302
163 | 1 | 4 | 3 | 2c | Specific flux | 163010003 | 163010403
163 | 1 | 5 | 4 | 2M2 | Flux control ratio | 163010004 | 163010504
163 | 1 | 6 | 5 | 3P | Specific flux (mt) | 163010005 | 163010605
163 | 1 | 7 | 6 | 4G | FCR (mt: ROX-corr.) | 163010006 | 163010706
163 | 1 | 8 | 1 | 5S | O2 concentration | 163010001 | 163010801
163 | 1 | 9 | 2 | 6Gp | O2 flux per volume | 163010002 | 163010902
163 | 1 | 10 | 3 | 7U | Specific flux | 163010003 | 163011003
163 | 1 | 11 | 4 | 8Rot | Flux control ratio | 163010004 | 163011104
163 | 1 | 12 | 5 | 9Ama | Specific flux (mt) | 163010005 | 163011205
163 | 1 | 13 | 6 | 10Tm | FCR (mt: ROX-corr.) | 163010006 | 163011306
163 | 1 | 14 | 1 | 11Azd | O2 concentration | 163010001 | 163011401
164 | 1 | 0 | 2 | 1mt | O2 flux per volume | 164010002 | 164010002
164 | 1 | 1 | 3 | 1D | Specific flux | 164010003 | 164010103
164 | 1 | 2 | 4 | 1M.1 | Flux control ratio | 164010004 | 164010204
164 | 1 | 3 | 5 | 2Oct | Specific flux (mt) | 164010005 | 164010305
164 | 1 | 4 | 6 | 2c | FCR (mt: ROX-corr.) | 164010006 | 164010406
164 | 1 | 5 | 1 | 2M2 | O2 concentration | 164010001 | 164010501
164 | 1 | 6 | 2 | 3P | O2 flux per volume | 164010002 | 164010602
164 | 1 | 7 | 3 | 4G | Specific flux | 164010003 | 164010703
164 | 1 | 8 | 4 | 5S | Flux control ratio | 164010004 | 164010804
164 | 1 | 9 | 5 | 6Gp | Specific flux (mt) | 164010005 | 164010905
164 | 1 | 10 | 6 | 7U | FCR (mt: ROX-corr.) | 164010006 | 164011006
164 | 1 | 11 | 1 | 8Rot | O2 concentration | 164010001 | 164011101
164 | 1 | 12 | 2 | 9Ama | O2 flux per volume | 164010002 | 164011202
164 | 1 | 13 | 3 | 10Tm | Specific flux | 164010003 | 164011303
164 | 1 | 14 | 4 | 11Azd | Flux control ratio | 164010004 | 164011404
165 | 1 | 0 | 5 | 1mt | Specific flux (mt) | 165010005 | 165010005
165 | 1 | 1 | 6 | 1D | FCR (mt: ROX-corr.) | 165010006 | 165010106
165 | 1 | 2 | 1 | 1M.1 | O2 concentration | 165010001 | 165010201
165 | 1 | 3 | 2 | 2Oct | O2 flux per volume | 165010002 | 165010302
165 | 1 | 4 | 3 | 2c | Specific flux | 165010003 | 165010403
165 | 1 | 5 | 4 | 2M2 | Flux control ratio | 165010004 | 165010504
165 | 1 | 6 | 5 | 3P | Specific flux (mt) | 165010005 | 165010605
165 | 1 | 7 | 6 | 4G | FCR (mt: ROX-corr.) | 165010006 | 165010706
165 | 1 | 8 | 1 | 5S | O2 concentration | 165010001 | 165010801
165 | 1 | 9 | 2 | 6Gp | O2 flux per volume | 165010002 | 165010902
165 | 1 | 10 | 3 | 7U | Specific flux | 165010003 | 165011003
165 | 1 | 11 | 4 | 8Rot | Flux control ratio | 165010004 | 165011104
165 | 1 | 12 | 5 | 9Ama | Specific flux (mt) | 165010005 | 165011205
165 | 1 | 13 | 6 | 10Tm | FCR (mt: ROX-corr.) | 165010006 | 165011306
165 | 1 | 14 | 1 | 11Azd | O2 concentration | 165010001 | 165011401
166 | 1 | 0 | 2 | 1mt | O2 flux per volume | 166010002 | 166010002
166 | 1 | 1 | 3 | 1D | Specific flux | 166010003 | 166010103
166 | 1 | 2 | 4 | 1M.1 | Flux control ratio | 166010004 | 166010204
166 | 1 | 3 | 5 | 2Oct | Specific flux (mt) | 166010005 | 166010305
166 | 1 | 4 | 6 | 2c | FCR (mt: ROX-corr.) | 166010006 | 166010406
166 | 1 | 5 | 1 | 2M2 | O2 concentration | 166010001 | 166010501
166 | 1 | 6 | 2 | 3P | O2 flux per volume | 166010002 | 166010602
166 | 1 | 7 | 3 | 4G | Specific flux | 166010003 | 166010703
166 | 1 | 8 | 4 | 5S | Flux control ratio | 166010004 | 166010804
166 | 1 | 9 | 5 | 6Gp | Specific flux (mt) | 166010005 | 166010905
166 | 1 | 10 | 6 | 7U | FCR (mt: ROX-corr.) | 166010006 | 166011006
166 | 1 | 11 | 1 | 8Rot | O2 concentration | 166010001 | 166011101
166 | 1 | 12 | 2 | 9Ama | O2 flux per volume | 166010002 | 166011202
166 | 1 | 13 | 3 | 10Tm | Specific flux | 166010003 | 166011303
166 | 1 | 14 | 4 | 11Azd | Flux control ratio | 166010004 | 166011404
167 | 1 | 0 | 5 | 1mt | Specific flux (mt) | 167010005 | 167010005
167 | 1 | 1 | 6 | 1D | FCR (mt: ROX-corr.) | 167010006 | 167010106
167 | 1 | 2 | 1 | 1M.1 | O2 concentration | 167010001 | 167010201
167 | 1 | 3 | 2 | 2Oct | O2 flux per volume | 167010002 | 167010302
167 | 1 | 4 | 3 | 2c | Specific flux | 167010003 | 167010403
167 | 1 | 5 | 4 | 2M2 | Flux control ratio | 167010004 | 167010504
167 | 1 | 6 | 5 | 3P | Specific flux (mt) | 167010005 | 167010605
167 | 1 | 7 | 6 | 4G | FCR (mt: ROX-corr.) | 167010006 | 167010706
167 | 1 | 8 | 1 | 5S | O2 concentration | 167010001 | 167010801
167 | 1 | 9 | 2 | 6Gp | O2 flux per volume | 167010002 | 167010902
167 | 1 | 10 | 3 | 7U | Specific flux | 167010003 | 167011003
167 | 1 | 11 | 4 | 8Rot | Flux control ratio | 167010004 | 167011104
167 | 1 | 12 | 5 | 9Ama | Specific flux (mt) | 167010005 | 167011205
167 | 1 | 13 | 6 | 10Tm | FCR (mt: ROX-corr.) | 167010006 | 167011306
167 | 1 | 14 | 1 | 11Azd | O2 concentration | 167010001 | 167011401
168 | 1 | 0 | 2 | 1mt | O2 flux per volume | 168010002 | 168010002
168 | 1 | 1 | 3 | 1D | Specific flux | 168010003 | 168010103
168 | 1 | 2 | 4 | 1M.1 | Flux control ratio | 168010004 | 168010204
168 | 1 | 3 | 5 | 2Oct | Specific flux (mt) | 168010005 | 168010305
168 | 1 | 4 | 6 | 2c | FCR (mt: ROX-corr.) | 168010006 | 168010406
168 | 1 | 5 | 1 | 2M2 | O2 concentration | 168010001 | 168010501
168 | 1 | 6 | 2 | 3P | O2 flux per volume | 168010002 | 168010602
168 | 1 | 7 | 3 | 4G | Specific flux | 168010003 | 168010703
168 | 1 | 8 | 4 | 5S | Flux control ratio | 168010004 | 168010804
168 | 1 | 9 | 5 | 6Gp | Specific flux (mt) | 168010005 | 168010905
168 | 1 | 10 | 6 | 7U | FCR (mt: ROX-corr.) | 168010006 | 168011006
168 | 1 | 11 | 1 | 8Rot | O2 concentration | 168010001 | 168011101
168 | 1 | 12 | 2 | 9Ama | O2 flux per volume | 168010002 | 168011202
168 | 1 | 13 | 3 | 10Tm | Specific flux | 168010003 | 168011303
168 | 1 | 14 | 4 | 11Azd | Flux control ratio | 168010004 | 168011404
169 | 1 | 0 | 5 | 1mt | Specific flux (mt) | 169010005 | 169010005
169 | 1 | 1 | 6 | 1D | FCR (mt: ROX-corr.) | 169010006 | 169010106
169 | 1 | 2 | 1 | 1M.1 | O2 concentration | 169010001 | 169010201
169 | 1 | 3 | 2 | 2Oct | O2 flux per volume | 169010002 | 169010302
169 | 1 | 4 | 3 | 2c | Specific flux | 169010003 | 169010403
169 | 1 | 5 | 4 | 2M2 | Flux control ratio | 169010004 | 169010504
169 | 1 | 6 | 5 | 3P | Specific flux (mt) | 169010005 | 169010605
169 | 1 | 7 | 6 | 4G | FCR (mt: ROX-corr.) | 169010006 | 169010706
169 | 1 | 8 | 1 | 5S | O2 concentration | 169010001 | 169010801
169 | 1 | 9 | 2 | 6Gp | O2 flux per volume | 169010002 | 169010902
169 | 1 | 10 | 3 | 7U | Specific flux | 169010003 | 169011003
169 | 1 | 11 | 4 | 8Rot | Flux control ratio | 169010004 | 169011104
169 | 1 | 12 | 5 | 9Ama | Specific flux (mt) | 169010005 | 169011205
169 | 1 | 13 | 6 | 10Tm | FCR (mt: ROX-corr.) | 169010006 | 169011306
169 | 1 | 14 | 1 | 11Azd | O2 concentration | 169010001 | 169011401
170 | 1 | 0 | 2 | 1mt | O2 flux per volume | 170010002 | 170010002
170 | 1 | 1 | 3 | 1D | Specific flux | 170010003 | 170010103
170 | 1 | 2 | 4 | 1M.1 | Flux control ratio | 170010004 | 170010204
170 | 1 | 3 | 5 | 2Oct | Specific flux (mt) | 170010005 | 170010305
170 | 1 | 4 | 6 | 2c | FCR (mt: ROX-corr.) | 170010006 | 170010406
170 | 1 | 5 | 1 | 2M2 | O2 concentration | 170010001 | 170010501
170 | 1 | 6 | 2 | 3P | O2 flux per volume | 170010002 | 170010602
170 | 1 | 7 | 3 | 4G | Specific flux | 170010003 | 170010703
170 | 1 | 8 | 4 | 5S | Flux control ratio | 170010004 | 170010804
170 | 1 | 9 | 5 | 6Gp | Specific flux (mt) | 170010005 | 170010905
170 | 1 | 10 | 6 | 7U | FCR (mt: ROX-corr.) | 170010006 | 170011006
170 | 1 | 11 | 1 | 8Rot | O2 concentration | 170010001 | 170011101
170 | 1 | 12 | 2 | 9Ama | O2 flux per volume | 170010002 | 170011202
170 | 1 | 13 | 3 | 10Tm | Specific flux | 170010003 | 170011303
170 | 1 | 14 | 4 | 11Azd | Flux control ratio | 170010004 | 170011404
171 | 1 | 0 | 5 | 1mt | Specific flux (mt) | 171010005 | 171010005
171 | 1 | 1 | 6 | 1D | FCR (mt: ROX-corr.) | 171010006 | 171010106
171 | 1 | 2 | 1 | 1M.1 | O2 concentration | 171010001 | 171010201
171 | 1 | 3 | 2 | 2Oct | O2 flux per volume | 171010002 | 171010302
171 | 1 | 4 | 3 | 2c | Specific flux | 171010003 | 171010403
171 | 1 | 5 | 4 | 2M2 | Flux control ratio | 171010004 | 171010504
171 | 1 | 6 | 5 | 3P | Specific flux (mt) | 171010005 | 171010605
171 | 1 | 7 | 6 | 4G | FCR (mt: ROX-corr.) | 171010006 | 171010706
171 | 1 | 8 | 1 | 5S | O2 concentration | 171010001 | 171010801
171 | 1 | 9 | 2 | 6Gp | O2 flux per volume | 171010002 | 171010902
171 | 1 | 10 | 3 | 7U | Specific flux | 171010003 | 171011003
171 | 1 | 11 | 4 | 8Rot | Flux control ratio | 171010004 | 171011104
171 | 1 | 12 | 5 | 9Ama | Specific flux (mt) | 171010005 | 171011205
171 | 1 | 13 | 6 | 10Tm | FCR (mt: ROX-corr.) | 171010006 | 171011306
171 | 1 | 14 | 1 | 11Azd | O2 concentration | 171010001 | 171011401
172 | 1 | 0 | 2 | 1mt | O2 flux per volume | 172010002 | 172010002
172 | 1 | 1 | 3 | 1D | Specific flux | 172010003 | 172010103
172 | 1 | 2 | 4 | 1M.1 | Flux control ratio | 172010004 | 172010204
172 | 1 | 3 | 5 | 2Oct | Specific flux (mt) | 172010005 | 172010305
172 | 1 | 4 | 6 | 2c | FCR (mt: ROX-corr.) | 172010006 | 172010406
172 | 1 | 5 | 1 | 2M2 | O2 concentration | 172010001 | 172010501
172 | 1 | 6 | 2 | 3P | O2 flux per volume | 172010002 | 172010602
172 | 1 | 7 | 3 | 4G | Specific flux | 172010003 | 172010703
172 | 1 | 8 | 4 | 5S | Flux control ratio | 172010004 | 172010804
172 | 1 | 9 | 5 | 6Gp | Specific flux (mt) | 172010005 | 172010905
172 | 1 | 10 | 6 | 7U | FCR (mt: ROX-corr.) | 172010006 | 172011006
172 | 1 | 11 | 1 | 8Rot | O2 concentration | 172010001 | 172011101
172 | 1 | 12 | 2 | 9Ama | O2 flux per volume | 172010002 | 172011202
172 | 1 | 13 | 3 | 10Tm | Specific flux | 172010003 | 172011303
172 | 1 | 14 | 4 | 11Azd | Flux control ratio | 172010004 | 172011404
173 | 1 | 0 | 5 | 1mt | Specific flux (mt) | 173010005 | 173010005
173 | 1 | 1 | 6 | 1D | FCR (mt: ROX-corr.) | 173010006 | 173010106
173 | 1 | 2 | 1 | 1M.1 | O2 concentration | 173010001 | 173010201
173 | 1 | 3 | 2 | 2Oct | O2 flux per volume | 173010002 | 173010302
173 | 1 | 4 | 3 | 2c | Specific flux | 173010003 | 173010403
173 | 1 | 5 | 4 | 2M2 | Flux control ratio | 173010004 | 173010504
173 | 1 | 6 | 5 | 3P | Specific flux (mt) | 173010005 | 173010605
173 | 1 | 7 | 6 | 4G | FCR (mt: ROX-corr.) | 173010006 | 173010706
173 | 1 | 8 | 1 | 5S | O2 concentration | 173010001 | 173010801
173 | 1 | 9 | 2 | 6Gp | O2 flux per volume | 173010002 | 173010902
173 | 1 | 10 | 3 | 7U | Specific flux | 173010003 | 173011003
173 | 1 | 11 | 4 | 8Rot | Flux control ratio | 173010004 | 173011104
173 | 1 | 12 | 5 | 9Ama | Specific flux (mt) | 173010005 | 173011205
173 | 1 | 13 | 6 | 10Tm | FCR (mt: ROX-corr.) | 173010006 | 173011306
173 | 1 | 14 | 1 | 11Azd | O2 concentration | 173010001 | 173011401
174 | 1 | 0 | 2 | 1mt | O2 flux per volume | 174010002 | 174010002
174 | 1 | 1 | 3 | 1D | Specific flux | 174010003 | 174010103
174 | 1 | 2 | 4 | 1M.1 | Flux control ratio | 174010004 | 174010204
174 | 1 | 3 | 5 | 2Oct | Specific flux (mt) | 174010005 | 174010305
174 | 1 | 4 | 6 | 2c | FCR (mt: ROX-corr.) | 174010006 | 174010406
174 | 1 | 5 | 1 | 2M2 | O2 concentration | 174010001 | 174010501
174 | 1 | 6 | 2 | 3P | O2 flux per volume | 174010002 | 174010602
174 | 1 | 7 | 3 | 4G | Specific flux | 174010003 | 174010703
174 | 1 | 8 | 4 | 5S | Flux control ratio | 174010004 | 174010804
174 | 1 | 9 | 5 | 6Gp | Specific flux (mt) | 174010005 | 174010905
174 | 1 | 10 | 6 | 7U | FCR (mt: ROX-corr.) | 174010006 | 174011006
174 | 1 | 11 | 1 | 8Rot | O2 concentration | 174010001 | 174011101
174 | 1 | 12 | 2 | 9Ama | O2 flux per volume | 174010002 | 174011202
174 | 1 | 13 | 3 | 10Tm | Specific flux | 174010003 | 174011303
174 | 1 | 14 | 4 | 11Azd | Flux control ratio | 174010004 | 174011404
175 | 1 | 0 | 5 | 1mt | Specific flux (mt) | 175010005 | 175010005
175 | 1 | 1 | 6 | 1D | FCR (mt: ROX-corr.) | 175010006 | 175010106
175 | 1 | 2 | 1 | 1M.1 | O2 concentration | 175010001 | 175010201
175 | 1 | 3 | 2 | 2Oct | O2 flux per volume | 175010002 | 175010302
175 | 1 | 4 | 3 | 2c | Specific flux | 175010003 | 175010403
175 | 1 | 5 | 4 | 2M2 | Flux control ratio | 175010004 | 175010504
175 | 1 | 6 | 5 | 3P | Specific flux (mt) | 175010005 | 175010605
175 | 1 | 7 | 6 | 4G | FCR (mt: ROX-corr.) | 175010006 | 175010706
175 | 1 | 8 | 1 | 5S | O2 concentration | 175010001 | 175010801
175 | 1 | 9 | 2 | 6Gp | O2 flux per volume | 175010002 | 175010902
175 | 1 | 10 | 3 | 7U | Specific flux | 175010003 | 175011003
175 | 1 | 11 | 4 | 8Rot | Flux control ratio | 175010004 | 175011104
175 | 1 | 12 | 5 | 9Ama | Specific flux (mt) | 175010005 | 175011205
175 | 1 | 13 | 6 | 10Tm | FCR (mt: ROX-corr.) | 175010006 | 175011306
175 | 1 | 14 | 1 | 11Azd | O2 concentration | 175010001 | 175011401
176 | 1 | 0 | 2 | 1mt | O2 flux per volume | 176010002 | 176010002
176 | 1 | 1 | 3 | 1D | Specific flux | 176010003 | 176010103
176 | 1 | 2 | 4 | 1M.1 | Flux control ratio | 176010004 | 176010204
176 | 1 | 3 | 5 | 2Oct | Specific flux (mt) | 176010005 | 176010305
176 | 1 | 4 | 6 | 2c | FCR (mt: ROX-corr.) | 176010006 | 176010406
176 | 1 | 5 | 1 | 2M2 | O2 concentration | 176010001 | 176010501
176 | 1 | 6 | 2 | 3P | O2 flux per volume | 176010002 | 176010602
176 | 1 | 7 | 3 | 4G | Specific flux | 176010003 | 176010703
176 | 1 | 8 | 4 | 5S | Flux control ratio | 176010004 | 176010804
176 | 1 | 9 | 5 | 6Gp | Specific flux (mt) | 176010005 | 176010905
176 | 1 | 10 | 6 | 7U | FCR (mt: ROX-corr.) | 176010006 | 176011006
176 | 1 | 11 | 1 | 8Rot | O2 concentration | 176010001 | 176011101
176 | 1 | 12 | 2 | 9Ama | O2 flux per volume | 176010002 | 176011202
176 | 1 | 13 | 3 | 10Tm | Specific flux | 176010003 | 176011303
176 | 1 | 14 | 4 | 11Azd | Flux control ratio | 176010004 | 176011404
177 | 1 | 0 | 5 | 1mt | Specific flux (mt) | 177010005 | 177010005
177 | 1 | 1 | 6 | 1D | FCR (mt: ROX-corr.) | 177010006 | 177010106
177 | 1 | 2 | 1 | 1M.1 | O2 concentration | 177010001 | 177010201
177 | 1 | 3 | 2 | 2Oct | O2 flux per volume | 177010002 | 177010302
177 | 1 | 4 | 3 | 2c | Specific flux | 177010003 | 177010403
177 | 1 | 5 | 4 | 2M2 | Flux control ratio | 177010004 | 177010504
177 | 1 | 6 | 5 | 3P | Specific flux (mt) | 177010005 | 177010605
177 | 1 | 7 | 6 | 4G | FCR (mt: ROX-corr.) | 177010006 | 177010706
177 | 1 | 8 | 1 | 5S | O2 concentration | 177010001 | 177010801
177 | 1 | 9 | 2 | 6Gp | O2 flux per volume | 177010002 | 177010902
177 | 1 | 10 | 3 | 7U | Specific flux | 177010003 | 177011003
177 | 1 | 11 | 4 | 8Rot | Flux control ratio | 177010004 | 177011104
177 | 1 | 12 | 5 | 9Ama | Specific flux (mt) | 177010005 | 177011205
177 | 1 | 13 | 6 | 10Tm | FCR (mt: ROX-corr.) | 177010006 | 177011306
177 | 1 | 14 | 1 | 11Azd | O2 concentration | 177010001 | 177011401
178 | 1 | 0 | 2 | 1mt | O2 flux per volume | 178010002 | 178010002
178 | 1 | 1 | 3 | 1D | Specific flux | 178010003 | 178010103
178 | 1 | 2 | 4 | 1M.1 | Flux control ratio | 178010004 | 178010204
178 | 1 | 3 | 5 | 2Oct | Specific flux (mt) | 178010005 | 178010305
178 | 1 | 4 | 6 | 2c | FCR (mt: ROX-corr.) | 178010006 | 178010406
178 | 1 | 5 | 1 | 2M2 | O2 concentration | 178010001 | 178010501
178 | 1 | 6 | 2 | 3P | O2 flux per volume | 178010002 | 178010602
178 | 1 | 7 | 3 | 4G | Specific flux | 178010003 | 178010703
178 | 1 | 8 | 4 | 5S | Flux control ratio | 178010004 | 178010804
178 | 1 | 9 | 5 | 6Gp | Specific flux (mt) | 178010005 | 178010905
178 | 1 | 10 | 6 | 7U | FCR (mt: ROX-corr.) | 178010006 | 178011006
178 | 1 | 11 | 1 | 8Rot | O2 concentration | 178010001 | 178011101
178 | 1 | 12 | 2 | 9Ama | O2 flux per volume | 178010002 | 178011202
178 | 1 | 13 | 3 | 10Tm | Specific flux | 178010003 | 178011303
178 | 1 | 14 | 4 | 11Azd | Flux control ratio | 178010004 | 178011404
179 | 1 | 0 | 5 | 1mt | Specific flux (mt) | 179010005 | 179010005
179 | 1 | 1 | 6 | 1D | FCR (mt: ROX-corr.) | 179010006 | 179010106
179 | 1 | 2 | 1 | 1M.1 | O2 concentration | 179010001 | 179010201
179 | 1 | 3 | 2 | 2Oct | O2 flux per volume | 179010002 | 179010302
179 | 1 | 4 | 3 | 2c | Specific flux | 179010003 | 179010403
179 | 1 | 5 | 4 | 2M2 | Flux control ratio | 179010004 | 179010504
179 | 1 | 6 | 5 | 3P | Specific flux (mt) | 179010005 | 179010605
179 | 1 | 7 | 6 | 4G | FCR (mt: ROX-corr.) | 179010006 | 179010706
179 | 1 | 8 | 1 | 5S | O2 concentration | 179010001 | 179010801
179 | 1 | 9 | 2 | 6Gp | O2 flux per volume | 179010002 | 179010902
179 | 1 | 10 | 3 | 7U | Specific flux | 179010003 | 179011003
179 | 1 | 11 | 4 | 8Rot | Flux control ratio | 179010004 | 179011104
179 | 1 | 12 | 5 | 9Ama | Specific flux (mt) | 179010005 | 179011205
179 | 1 | 13 | 6 | 10Tm | FCR (mt: ROX-corr.) | 179010006 | 179011306
179 | 1 | 14 | 1 | 11Azd | O2 concentration | 179010001 | 179011401
180 | 1 | 0 | 2 | 1mt | O2 flux per volume | 180010002 | 180010002
180 | 1 | 1 | 3 | 1D | Specific flux | 180010003 | 180010103
180 | 1 | 2 | 4 | 1M.1 | Flux control ratio | 180010004 | 180010204
180 | 1 | 3 | 5 | 2Oct | Specific flux (mt) | 180010005 | 180010305
180 | 1 | 4 | 6 | 2c | FCR (mt: ROX-corr.) | 180010006 | 180010406
180 | 1 | 5 | 1 | 2M2 | O2 concentration | 180010001 | 180010501
180 | 1 | 6 | 2 | 3P | O2 flux per volume | 180010002 | 180010602
180 | 1 | 7 | 3 | 4G | Specific flux | 180010003 | 180010703
180 | 1 | 8 | 4 | 5S | Flux control ratio | 180010004 | 180010804
180 | 1 | 9 | 5 | 6Gp | Specific flux (mt) | 180010005 | 180010905
180 | 1 | 10 | 6 | 7U | FCR (mt: ROX-corr.) | 180010006 | 180011006
180 | 1 | 11 | 1 | 8Rot | O2 concentration | 180010001 | 180011101
180 | 1 | 12 | 2 | 9Ama | O2 flux per volume | 180010002 | 180011202
180 | 1 | 13 | 3 | 10Tm | Specific flux | 180010003 | 180011303
180 | 1 | 14 | 4 | 11Azd | Flux control ratio | 180010004 | 180011404
181 | 1 | 0 | 5 | 1mt | Specific flux (mt) | 181010005 | 181010005
181 | 1 | 1 | 6 | 1D | FCR (mt: ROX-corr.) | 181010006 | 181010106
181 | 1 | 2 | 1 | 1M.1 | O2 concentration | 181010001 | 181010201
181 | 1 | 3 | 2 | 2Oct | O2 flux per volume | 181010002 | 181010302
181 | 1 | 4 | 3 | 2c | Specific flux | 181010003 | 181010403
181 | 1 | 5 | 4 | 2M2 | Flux control ratio | 181010004 | 181010504
181 | 1 | 6 | 5 | 3P | Specific flux (mt) | 181010005 | 181010605
181 | 1 | 7 | 6 | 4G | FCR (mt: ROX-corr.) | 181010006 | 181010706
181 | 1 | 8 | 1 | 5S | O2 concentration | 181010001 | 181010801
181 | 1 | 9 | 2 | 6Gp | O2 flux per volume | 181010002 | 181010902
181 | 1 | 10 | 3 | 7U | Specific flux | 181010003 | 181011003
181 | 1 | 11 | 4 | 8Rot | Flux control ratio | 181010004 | 181011104
181 | 1 | 12 | 5 | 9Ama | Specific flux (mt) | 181010005 | 181011205
181 | 1 | 13 | 6 | 10Tm | FCR (mt: ROX-corr.) | 181010006 | 181011306
181 | 1 | 14 | 1 | 11Azd | O2 concentration | 181010001 | 181011401
182 | 1 | 0 | 2 | 1mt | O2 flux per volume | 182010002 | 182010002
182 | 1 | 1 | 3 | 1D | Specific flux | 182010003 | 182010103
182 | 1 | 2 | 4 | 1M.1 | Flux control ratio | 182010004 | 182010204
182 | 1 | 3 | 5 | 2Oct | Specific flux (mt) | 182010005 | 182010305
182 | 1 | 4 | 6 | 2c | FCR (mt: ROX-corr.) | 182010006 | 182010406
182 | 1 | 5 | 1 | 2M2 | O2 concentration | 182010001 | 182010501
182 | 1 | 6 | 2 | 3P | O2 flux per volume | 182010002 | 182010602
182 | 1 | 7 | 3 | 4G | Specific flux | 182010003 | 182010703
182 | 1 | 8 | 4 | 5S | Flux control ratio | 182010004 | 182010804
182 | 1 | 9 | 5 | 6Gp | Specific flux (mt) | 182010005 | 182010905
182 | 1 | 10 | 6 | 7U | FCR (mt: ROX-corr.) | 182010006 | 182011006
182 | 1 | 11 | 1 | 8Rot | O2 concentration | 182010001 | 182011101
182 | 1 | 12 | 2 | 9Ama | O2 flux per volume | 182010002 | 182011202
182 | 1 | 13 | 3 | 10Tm | Specific flux | 182010003 | 182011303
182 | 1 | 14 | 4 | 11Azd | Flux control ratio | 182010004 | 182011404
183 | 1 | 0 | 5 | 1mt | Specific flux (mt) | 183010005 | 183010005
183 | 1 | 1 | 6 | 1D | FCR (mt: ROX-corr.) | 183010006 | 183010106
183 | 1 | 2 | 1 | 1M.1 | O2 concentration | 183010001 | 183010201
183 | 1 | 3 | 2 | 2Oct | O2 flux per volume | 183010002 | 183010302
183 | 1 | 4 | 3 | 2c | Specific flux | 183010003 | 183010403
183 | 1 | 5 | 4 | 2M2 | Flux control ratio | 183010004 | 183010504
183 | 1 | 6 | 5 | 3P | Specific flux (mt) | 183010005 | 183010605
183 | 1 | 7 | 6 | 4G | FCR (mt: ROX-corr.) | 183010006 | 183010706
183 | 1 | 8 | 1 | 5S | O2 concentration | 183010001 | 183010801
183 | 1 | 9 | 2 | 6Gp | O2 flux per volume | 183010002 | 183010902
183 | 1 | 10 | 3 | 7U | Specific flux | 183010003 | 183011003
183 | 1 | 11 | 4 | 8Rot | Flux control ratio | 183010004 | 183011104
183 | 1 | 12 | 5 | 9Ama | Specific flux (mt) | 183010005 | 183011205
183 | 1 | 13 | 6 | 10Tm | FCR (mt: ROX-corr.) | 183010006 | 183011306
183 | 1 | 14 | 1 | 11Azd | O2 concentration | 183010001 | 183011401
184 | 1 | 0 | 2 | 1mt | O2 flux per volume | 184010002 | 184010002
184 | 1 | 1 | 3 | 1D | Specific flux | 184010003 | 184010103
184 | 1 | 2 | 4 | 1M.1 | Flux control ratio | 184010004 | 184010204
184 | 1 | 3 | 5 | 2Oct | Specific flux (mt) | 184010005 | 184010305
184 | 1 | 4 | 6 | 2c | FCR (mt: ROX-corr.) | 184010006 | 184010406
184 | 1 | 5 | 1 | 2M2 | O2 concentration | 184010001 | 184010501
184 | 1 | 6 | 2 | 3P | O2 flux per volume | 184010002 | 184010602
184 | 1 | 7 | 3 | 4G | Specific flux | 184010003 | 184010703
184 | 1 | 8 | 4 | 5S | Flux control ratio | 184010004 | 184010804
184 | 1 | 9 | 5 | 6Gp | Specific flux (mt) | 184010005 | 184010905
184 | 1 | 10 | 6 | 7U | FCR (mt: ROX-corr.) | 184010006 | 184011006
184 | 1 | 11 | 1 | 8Rot | O2 concentration | 184010001 | 184011101
184 | 1 | 12 | 2 | 9Ama | O2 flux per volume | 184010002 | 184011202
184 | 1 | 13 | 3 | 10Tm | Specific flux | 184010003 | 184011303
184 | 1 | 14 | 4 | 11Azd | Flux control ratio | 184010004 | 184011404
185 | 1 | 0 | 5 | 1mt | Specific flux (mt) | 185010005 | 185010005
185 | 1 | 1 | 6 | 1D | FCR (mt: ROX-corr.) | 185010006 | 185010106
185 | 1 | 2 | 1 | 1M.1 | O2 concentration | 185010001 | 185010201
185 | 1 | 3 | 2 | 2Oct | O2 flux per volume | 185010002 | 185010302
185 | 1 | 4 | 3 | 2c | Specific flux | 185010003 | 185010403
185 | 1 | 5 | 4 | 2M2 | Flux control ratio | 185010004 | 185010504
185 | 1 | 6 | 5 | 3P | Specific flux (mt) | 185010005 | 185010605
185 | 1 | 7 | 6 | 4G | FCR (mt: ROX-corr.) | 185010006 | 185010706
185 | 1 | 8 | 1 | 5S | O2 concentration | 185010001 | 185010801
185 | 1 | 9 | 2 | 6Gp | O2 flux per volume | 185010002 | 185010902
185 | 1 | 10 | 3 | 7U | Specific flux | 185010003 | 185011003
185 | 1 | 11 | 4 | 8Rot | Flux control ratio | 185010004 | 185011104
185 | 1 | 12 | 5 | 9Ama | Specific flux (mt) | 185010005 | 185011205
185 | 1 | 13 | 6 | 10Tm | FCR (mt: ROX-corr.) | 185010006 | 185011306
185 | 1 | 14 | 1 | 11Azd | O2 concentration | 185010001 | 185011401
186 | 1 | 0 | 2 | 1mt | O2 flux per volume | 186010002 | 186010002
186 | 1 | 1 | 3 | 1D | Specific flux | 186010003 | 186010103
186 | 1 | 2 | 4 | 1M.1 | Flux control ratio | 186010004 | 186010204
186 | 1 | 3 | 5 | 2Oct | Specific flux (mt) | 186010005 | 186010305
186 | 1 | 4 | 6 | 2c | FCR (mt: ROX-corr.) | 186010006 | 186010406
186 | 1 | 5 | 1 | 2M2 | O2 concentration | 186010001 | 186010501
186 | 1 | 6 | 2 | 3P | O2 flux per volume | 186010002 | 186010602
186 | 1 | 7 | 3 | 4G | Specific flux | 186010003 | 186010703
186 | 1 | 8 | 4 | 5S | Flux control ratio | 186010004 | 186010804
186 | 1 | 9 | 5 | 6Gp | Specific flux (mt) | 186010005 | 186010905
186 | 1 | 10 | 6 | 7U | FCR (mt: ROX-corr.) | 186010006 | 186011006
186 | 1 | 11 | 1 | 8Rot | O2 concentration | 186010001 | 186011101
186 | 1 | 12 | 2 | 9Ama | O2 flux per volume | 186010002 | 186011202
186 | 1 | 13 | 3 | 10Tm | Specific flux | 186010003 | 186011303
186 | 1 | 14 | 4 | 11Azd | Flux control ratio | 186010004 | 186011404
187 | 1 | 0 | 5 | 1mt | Specific flux (mt) | 187010005 | 187010005
187 | 1 | 1 | 6 | 1D | FCR (mt: ROX-corr.) | 187010006 | 187010106
187 | 1 | 2 | 1 | 1M.1 | O2 concentration | 187010001 | 187010201
187 | 1 | 3 | 2 | 2Oct | O2 flux per volume | 187010002 | 187010302
187 | 1 | 4 | 3 | 2c | Specific flux | 187010003 | 187010403
187 | 1 | 5 | 4 | 2M2 | Flux control ratio | 187010004 | 187010504
187 | 1 | 6 | 5 | 3P | Specific flux (mt) | 187010005 | 187010605
187 | 1 | 7 | 6 | 4G | FCR (mt: ROX-corr.) | 187010006 | 187010706
187 | 1 | 8 | 1 | 5S | O2 concentration | 187010001 | 187010801
187 | 1 | 9 | 2 | 6Gp | O2 flux per volume | 187010002 | 187010902
187 | 1 | 10 | 3 | 7U | Specific flux | 187010003 | 187011003
187 | 1 | 11 | 4 | 8Rot | Flux control ratio | 187010004 | 187011104
187 | 1 | 12 | 5 | 9Ama | Specific flux (mt) | 187010005 | 187011205
187 | 1 | 13 | 6 | 10Tm | FCR (mt: ROX-corr.) | 187010006 | 187011306
187 | 1 | 14 | 1 | 11Azd | O2 concentration | 187010001 | 187011401
188 | 1 | 0 | 2 | 1mt | O2 flux per volume | 188010002 | 188010002
188 | 1 | 1 | 3 | 1D | Specific flux | 188010003 | 188010103
188 | 1 | 2 | 4 | 1M.1 | Flux control ratio | 188010004 | 188010204
188 | 1 | 3 | 5 | 2Oct | Specific flux (mt) | 188010005 | 188010305
188 | 1 | 4 | 6 | 2c | FCR (mt: ROX-corr.) | 188010006 | 188010406
188 | 1 | 5 | 1 | 2M2 | O2 concentration | 188010001 | 188010501
188 | 1 | 6 | 2 | 3P | O2 flux per volume | 188010002 | 188010602
188 | 1 | 7 | 3 | 4G | Specific flux | 188010003 | 188010703
188 | 1 | 8 | 4 | 5S | Flux control ratio | 188010004 | 188010804
188 | 1 | 9 | 5 | 6Gp | Specific flux (mt) | 188010005 | 188010905
188 | 1 | 10 | 6 | 7U | FCR (mt: ROX-corr.) | 188010006 | 188011006
188 | 1 | 11 | 1 | 8Rot | O2 concentration | 188010001 | 188011101
188 | 1 | 12 | 2 | 9Ama | O2 flux per volume | 188010002 | 188011202
188 | 1 | 13 | 3 | 10Tm | Specific flux | 188010003 | 188011303
188 | 1 | 14 | 4 | 11Azd | Flux control ratio | 188010004 | 188011404
189 | 1 | 0 | 5 | 1mt | Specific flux (mt) | 189010005 | 189010005
189 | 1 | 1 | 6 | 1D | FCR (mt: ROX-corr.) | 189010006 | 189010106
189 | 1 | 2 | 1 | 1M.1 | O2 concentration | 189010001 | 189010201
189 | 1 | 3 | 2 | 2Oct | O2 flux per volume | 189010002 | 189010302
189 | 1 | 4 | 3 | 2c | Specific flux | 189010003 | 189010403
189 | 1 | 5 | 4 | 2M2 | Flux control ratio | 189010004 | 189010504
189 | 1 | 6 | 5 | 3P | Specific flux (mt) | 189010005 | 189010605
189 | 1 | 7 | 6 | 4G | FCR (mt: ROX-corr.) | 189010006 | 189010706
189 | 1 | 8 | 1 | 5S | O2 concentration | 189010001 | 189010801
189 | 1 | 9 | 2 | 6Gp | O2 flux per volume | 189010002 | 189010902
189 | 1 | 10 | 3 | 7U | Specific flux | 189010003 | 189011003
189 | 1 | 11 | 4 | 8Rot | Flux control ratio | 189010004 | 189011104
189 | 1 | 12 | 5 | 9Ama | Specific flux (mt) | 189010005 | 189011205
189 | 1 | 13 | 6 | 10Tm | FCR (mt: ROX-corr.) | 189010006 | 189011306
189 | 1 | 14 | 1 | 11Azd | O2 concentration | 189010001 | 189011401
190 | 1 | 0 | 2 | 1mt | O2 flux per volume | 190010002 | 190010002
190 | 1 | 1 | 3 | 1D | Specific flux | 190010003 | 190010103
190 | 1 | 2 | 4 | 1M.1 | Flux control ratio | 190010004 | 190010204
190 | 1 | 3 | 5 | 2Oct | Specific flux (mt) | 190010005 | 190010305
190 | 1 | 4 | 6 | 2c | FCR (mt: ROX-corr.) | 190010006 | 190010406
190 | 1 | 5 | 1 | 2M2 | O2 concentration | 190010001 | 190010501
190 | 1 | 6 | 2 | 3P | O2 flux per volume | 190010002 | 190010602
190 | 1 | 7 | 3 | 4G | Specific flux | 190010003 | 190010703
190 | 1 | 8 | 4 | 5S | Flux control ratio | 190010004 | 190010804
190 | 1 | 9 | 5 | 6Gp | Specific flux (mt) | 190010005 | 190010905
190 | 1 | 10 | 6 | 7U | FCR (mt: ROX-corr.) | 190010006 | 190011006
190 | 1 | 11 | 1 | 8Rot | O2 concentration | 190010001 | 190011101
190 | 1 | 12 | 2 | 9Ama | O2 flux per volume | 190010002 | 190011202
190 | 1 | 13 | 3 | 10Tm | Specific flux | 190010003 | 190011303
190 | 1 | 14 | 4 | 11Azd | Flux control ratio | 190010004 | 190011404
191 | 1 | 0 | 5 | 1mt | Specific flux (mt) | 191010005 | 191010005
191 | 1 | 1 | 6 | 1D | FCR (mt: ROX-corr.) | 191010006 | 191010106
191 | 1 | 2 | 1 | 1M.1 | O2 concentration | 191010001 | 191010201
191 | 1 | 3 | 2 | 2Oct | O2 flux per volume | 191010002 | 191010302
191 | 1 | 4 | 3 | 2c | Specific flux | 191010003 | 191010403
191 | 1 | 5 | 4 | 2M2 | Flux control ratio | 191010004 | 191010504
191 | 1 | 6 | 5 | 3P | Specific flux (mt) | 191010005 | 191010605
191 | 1 | 7 | 6 | 4G | FCR (mt: ROX-corr.) | 191010006 | 191010706
191 | 1 | 8 | 1 | 5S | O2 concentration | 191010001 | 191010801
191 | 1 | 9 | 2 | 6Gp | O2 flux per volume | 191010002 | 191010902
191 | 1 | 10 | 3 | 7U | Specific flux | 191010003 | 191011003
191 | 1 | 11 | 4 | 8Rot | Flux control ratio | 191010004 | 191011104
191 | 1 | 12 | 5 | 9Ama | Specific flux (mt) | 191010005 | 191011205
191 | 1 | 13 | 6 | 10Tm | FCR (mt: ROX-corr.) | 191010006 | 191011306
191 | 1 | 14 | 1 | 11Azd | O2 concentration | 191010001 | 191011401
192 | 1 | 0 | 2 | 1mt | O2 flux per volume | 192010002 | 192010002
192 | 1 | 1 | 3 | 1D | Specific flux | 192010003 | 192010103
192 | 1 | 2 | 4 | 1M.1 | Flux control ratio | 192010004 | 192010204
192 | 1 | 3 | 5 | 2Oct | Specific flux (mt) | 192010005 | 192010305
192 | 1 | 4 | 6 | 2c | FCR (mt: ROX-corr.) | 192010006 | 192010406
192 | 1 | 5 | 1 | 2M2 | O2 concentration | 192010001 | 192010501
192 | 1 | 6 | 2 | 3P | O2 flux per volume | 192010002 | 192010602
192 | 1 | 7 | 3 | 4G | Specific flux | 192010003 | 192010703
192 | 1 | 8 | 4 | 5S | Flux control ratio | 192010004 | 192010804
192 | 1 | 9 | 5 | 6Gp | Specific flux (mt) | 192010005 | 192010905
192 | 1 | 10 | 6 | 7U | FCR (mt: ROX-corr.) | 192010006 | 192011006
192 | 1 | 11 | 1 | 8Rot | O2 concentration | 192010001 | 192011101
192 | 1 | 12 | 2 | 9Ama | O2 flux per volume | 192010002 | 192011202
192 | 1 | 13 | 3 | 10Tm | Specific flux | 192010003 | 192011303
192 | 1 | 14 | 4 | 11Azd | Flux control ratio | 192010004 | 192011404
193 | 1 | 0 | 5 | 1mt | Specific flux (mt) | 193010005 | 193010005
193 | 1 | 1 | 6 | 1D | FCR (mt: ROX-corr.) | 193010006 | 193010106
193 | 1 | 2 | 1 | 1M.1 | O2 concentration | 193010001 | 193010201
193 | 1 | 3 | 2 | 2Oct | O2 flux per volume | 193010002 | 193010302
193 | 1 | 4 | 3 | 2c | Specific flux | 193010003 | 193010403
193 | 1 | 5 | 4 | 2M2 | Flux control ratio | 193010004 | 193010504
193 | 1 | 6 | 5 | 3P | Specific flux (mt) | 193010005 | 193010605
193 | 1 | 7 | 6 | 4G | FCR (mt: ROX-corr.) | 193010006 | 193010706
193 | 1 | 8 | 1 | 5S | O2 concentration | 193010001 | 193010801
193 | 1 | 9 | 2 | 6Gp | O2 flux per volume | 193010002 | 193010902
193 | 1 | 10 | 3 | 7U | Specific flux | 193010003 | 193011003
193 | 1 | 11 | 4 | 8Rot | Flux control ratio | 193010004 | 193011104
193 | 1 | 12 | 5 | 9Ama | Specific flux (mt) | 193010005 | 193011205
193 | 1 | 13 | 6 | 10Tm | FCR (mt: ROX-corr.) | 193010006 | 193011306
193 | 1 | 14 | 1 | 11Azd | O2 concentration | 193010001 | 193011401
194 | 1 | 0 | 2 | 1mt | O2 flux per volume | 194010002 | 194010002
194 | 1 | 1 | 3 | 1D | Specific flux | 194010003 | 194010103
194 | 1 | 2 | 4 | 1M.1 | Flux control ratio | 194010004 | 194010204
194 | 1 | 3 | 5 | 2Oct | Specific flux (mt) | 194010005 | 194010305
194 | 1 | 4 | 6 | 2c | FCR (mt: ROX-corr.) | 194010006 | 194010406
194 | 1 | 5 | 1 | 2M2 | O2 concentration | 194010001 | 194010501
194 | 1 | 6 | 2 | 3P | O2 flux per volume | 194010002 | 194010602
194 | 1 | 7 | 3 | 4G | Specific flux | 194010003 | 194010703
194 | 1 | 8 | 4 | 5S | Flux control ratio | 194010004 | 194010804
194 | 1 | 9 | 5 | 6Gp | Specific flux (mt) | 194010005 | 194010905
194 | 1 | 10 | 6 | 7U | FCR (mt: ROX-corr.) | 194010006 | 194011006
194 | 1 | 11 | 1 | 8Rot | O2 concentration | 194010001 | 194011101
194 | 1 | 12 | 2 | 9Ama | O2 flux per volume | 194010002 | 194011202
194 | 1 | 13 | 3 | 10Tm | Specific flux | 194010003 | 194011303
194 | 1 | 14 | 4 | 11Azd | Flux control ratio | 194010004 | 194011404
195 | 1 | 0 | 5 | 1mt | Specific flux (mt) | 195010005 | 195010005
195 | 1 | 1 | 6 | 1D | FCR (mt: ROX-corr.) | 195010006 | 195010106
195 | 1 | 2 | 1 | 1M.1 | O2 concentration | 195010001 | 195010201
195 | 1 | 3 | 2 | 2Oct | O2 flux per volume | 195010002 | 195010302
195 | 1 | 4 | 3 | 2c | Specific flux | 195010003 | 195010403
195 | 1 | 5 | 4 | 2M2 | Flux control ratio | 195010004 | 195010504
195 | 1 | 6 | 5 | 3P | Specific flux (mt) | 195010005 | 195010605
195 | 1 | 7 | 6 | 4G | FCR (mt: ROX-corr.) | 195010006 | 195010706
195 | 1 | 8 | 1 | 5S | O2 concentration | 195010001 | 195010801
195 | 1 | 9 | 2 | 6Gp | O2 flux per volume | 195010002 | 195010902
195 | 1 | 10 | 3 | 7U | Specific flux | 195010003 | 195011003
195 | 1 | 11 | 4 | 8Rot | Flux control ratio | 195010004 | 195011104
195 | 1 | 12 | 5 | 9Ama | Specific flux (mt) | 195010005 | 195011205
195 | 1 | 13 | 6 | 10Tm | FCR (mt: ROX-corr.) | 195010006 | 195011306
195 | 1 | 14 | 1 | 11Azd | O2 concentration | 195010001 | 195011401
196 | 1 | 0 | 2 | 1mt | O2 flux per volume | 196010002 | 196010002
196 | 1 | 1 | 3 | 1D | Specific flux | 196010003 | 196010103
196 | 1 | 2 | 4 | 1M.1 | Flux control ratio | 196010004 | 196010204
196 | 1 | 3 | 5 | 2Oct | Specific flux (mt) | 196010005 | 196010305
196 | 1 | 4 | 6 | 2c | FCR (mt: ROX-corr.) | 196010006 | 196010406
196 | 1 | 5 | 1 | 2M2 | O2 concentration | 196010001 | 196010501
196 | 1 | 6 | 2 | 3P | O2 flux per volume | 196010002 | 196010602
196 | 1 | 7 | 3 | 4G | Specific flux | 196010003 | 196010703
196 | 1 | 8 | 4 | 5S | Flux control ratio | 196010004 | 196010804
196 | 1 | 9 | 5 | 6Gp | Specific flux (mt) | 196010005 | 196010905
196 | 1 | 10 | 6 | 7U | FCR (mt: ROX-corr.) | 196010006 | 196011006
196 | 1 | 11 | 1 | 8Rot | O2 concentration | 196010001 | 196011101
196 | 1 | 12 | 2 | 9Ama | O2 flux per volume | 196010002 | 196011202
196 | 1 | 13 | 3 | 10Tm | Specific flux | 196010003 | 196011303
196 | 1 | 14 | 4 | 11Azd | Flux control ratio | 196010004 | 196011404
197 | 1 | 0 | 5 | 1mt | Specific flux (mt) | 197010005 | 197010005
197 | 1 | 1 | 6 | 1D | FCR (mt: ROX-corr.) | 197010006 | 197010106
197 | 1 | 2 | 1 | 1M.1 | O2 concentration | 197010001 | 197010201
197 | 1 | 3 | 2 | 2Oct | O2 flux per volume | 197010002 | 197010302
197 | 1 | 4 | 3 | 2c | Specific flux | 197010003 | 197010403
197 | 1 | 5 | 4 | 2M2 | Flux control ratio | 197010004 | 197010504
197 | 1 | 6 | 5 | 3P | Specific flux (mt) | 197010005 | 197010605
197 | 1 | 7 | 6 | 4G | FCR (mt: ROX-corr.) | 197010006 | 197010706
197 | 1 | 8 | 1 | 5S | O2 concentration | 197010001 | 197010801
197 | 1 | 9 | 2 | 6Gp | O2 flux per volume | 197010002 | 197010902
197 | 1 | 10 | 3 | 7U | Specific flux | 197010003 | 197011003
197 | 1 | 11 | 4 | 8Rot | Flux control ratio | 197010004 | 197011104
197 | 1 | 12 | 5 | 9Ama | Specific flux (mt) | 197010005 | 197011205
197 | 1 | 13 | 6 | 10Tm | FCR (mt: ROX-corr.) | 197010006 | 197011306
197 | 1 | 14 | 1 | 11Azd | O2 concentration | 197010001 | 197011401
198 | 1 | 0 | 2 | 1mt | O2 flux per volume | 198010002 | 198010002
198 | 1 | 1 | 3 | 1D | Specific flux | 198010003 | 198010103
198 | 1 | 2 | 4 | 1M.1 | Flux control ratio | 198010004 | 198010204
198 | 1 | 3 | 5 | 2Oct | Specific flux (mt) | 198010005 | 198010305
198 | 1 | 4 | 6 | 2c | FCR (mt: ROX-corr.) | 198010006 | 198010406
198 | 1 | 5 | 1 | 2M2 | O2 concentration | 198010001 | 198010501
198 | 1 | 6 | 2 | 3P | O2 flux per volume | 198010002 | 198010602
198 | 1 | 7 | 3 | 4G | Specific flux | 198010003 | 198010703
198 | 1 | 8 | 4 | 5S | Flux control ratio | 198010004 | 198010804
198 | 1 | 9 | 5 | 6Gp | Specific flux (mt) | 198010005 | 198010905
198 | 1 | 10 | 6 | 7U | FCR (mt: ROX-corr.) | 198010006 | 198011006
198 | 1 | 11 | 1 | 8Rot | O2 concentration | 198010001 | 198011101
198 | 1 | 12 | 2 | 9Ama | O2 flux per volume | 198010002 | 198011202
198 | 1 | 13 | 3 | 10Tm | Specific flux | 198010003 | 198011303
198 | 1 | 14 | 4 | 11Azd | Flux control ratio | 198010004 | 198011404
199 | 1 | 0 | 5 | 1mt | Specific flux (mt) | 199010005 | 199010005
199 | 1 | 1 | 6 | 1D | FCR (mt: ROX-corr.) | 199010006 | 199010106
199 | 1 | 2 | 1 | 1M.1 | O2 concentration | 199010001 | 199010201
199 | 1 | 3 | 2 | 2Oct | O2 flux per volume | 199010002 | 199010302
199 | 1 | 4 | 3 | 2c | Specific flux | 199010003 | 199010403
199 | 1 | 5 | 4 | 2M2 | Flux control ratio | 199010004 | 199010504
199 | 1 | 6 | 5 | 3P | Specific flux (mt) | 199010005 | 199010605
199 | 1 | 7 | 6 | 4G | FCR (mt: ROX-corr.) | 199010006 | 199010706
199 | 1 | 8 | 1 | 5S | O2 concentration | 199010001 | 199010801
199 | 1 | 9 | 2 | 6Gp | O2 flux per volume | 199010002 | 199010902
199 | 1 | 10 | 3 | 7U | Specific flux | 199010003 | 199011003
199 | 1 | 11 | 4 | 8Rot | Flux control ratio | 199010004 | 199011104
199 | 1 | 12 | 5 | 9Ama | Specific flux (mt) | 199010005 | 199011205
199 | 1 | 13 | 6 | 10Tm | FCR (mt: ROX-corr.) | 199010006 | 199011306
199 | 1 | 14 | 1 | 11Azd | O2 concentration | 199010001 | 199011401
200 | 1 | 0 | 2 | 1mt | O2 flux per volume | 200010002 | 200010002
200 | 1 | 1 | 3 | 1D | Specific flux | 200010003 | 200010103
200 | 1 | 2 | 4 | 1M.1 | Flux control ratio | 200010004 | 200010204
200 | 1 | 3 | 5 | 2Oct | Specific flux (mt) | 200010005 | 200010305
200 | 1 | 4 | 6 | 2c | FCR (mt: ROX-corr.) | 200010006 | 200010406
200 | 1 | 5 | 1 | 2M2 | O2 concentration | 200010001 | 200010501
200 | 1 | 6 | 2 | 3P | O2 flux per volume | 200010002 | 200010602
200 | 1 | 7 | 3 | 4G | Specific flux | 200010003 | 200010703
200 | 1 | 8 | 4 | 5S | Flux control ratio | 200010004 | 200010804
200 | 1 | 9 | 5 | 6Gp | Specific flux (mt) | 200010005 | 200010905
200 | 1 | 10 | 6 | 7U | FCR (mt: ROX-corr.) | 200010006 | 200011006
200 | 1 | 11 | 1 | 8Rot | O2 concentration | 200010001 | 200011101
200 | 1 | 12 | 2 | 9Ama | O2 flux per volume | 200010002 | 200011202
200 | 1 | 13 | 3 | 10Tm | Specific flux | 200010003 | 200011303
200 | 1 | 14 | 4 | 11Azd | Flux control ratio | 200010004 | 200011404
201 | 1 | 0 | 5 | 1mt | Specific flux (mt) | 201010005 | 201010005
201 | 1 | 1 | 6 | 1D | FCR (mt: ROX-corr.) | 201010006 | 201010106
201 | 1 | 2 | 1 | 1M.1 | O2 concentration | 201010001 | 201010201
201 | 1 | 3 | 2 | 2Oct | O2 flux per volume | 201010002 | 201010302
201 | 1 | 4 | 3 | 2c | Specific flux | 201010003 | 201010403
201 | 1 | 5 | 4 | 2M2 | Flux control ratio | 201010004 | 201010504
201 | 1 | 6 | 5 | 3P | Specific flux (mt) | 201010005 | 201010605
201 | 1 | 7 | 6 | 4G | FCR (mt: ROX-corr.) | 201010006 | 201010706
201 | 1 | 8 | 1 | 5S | O2 concentration | 201010001 | 201010801
201 | 1 | 9 | 2 | 6Gp | O2 flux per volume | 201010002 | 201010902
201 | 1 | 10 | 3 | 7U | Specific flux | 201010003 | 201011003
201 | 1 | 11 | 4 | 8Rot | Flux control ratio | 201010004 | 201011104
201 | 1 | 12 | 5 | 9Ama | Specific flux (mt) | 201010005 | 201011205
201 | 1 | 13 | 6 | 10Tm | FCR (mt: ROX-corr.) | 201010006 | 201011306
201 | 1 | 14 | 1 | 11Azd | O2 concentration | 201010001 | 201011401
202 | 1 | 0 | 2 | 1mt | O2 flux per volume | 202010002 | 202010002
202 | 1 | 1 | 3 | 1D | Specific flux | 202010003 | 202010103
202 | 1 | 2 | 4 | 1M.1 | Flux control ratio | 202010004 | 202010204
202 | 1 | 3 | 5 | 2Oct | Specific flux (mt) | 202010005 | 202010305
202 | 1 | 4 | 6 | 2c | FCR (mt: ROX-corr.) | 202010006 | 202010406
202 | 1 | 5 | 1 | 2M2 | O2 concentration | 202010001 | 202010501
202 | 1 | 6 | 2 | 3P | O2 flux per volume | 202010002 | 202010602
202 | 1 | 7 | 3 | 4G | Specific flux | 202010003 | 202010703
202 | 1 | 8 | 4 | 5S | Flux control ratio | 202010004 | 202010804
202 | 1 | 9 | 5 | 6Gp | Specific flux (mt) | 202010005 | 202010905
202 | 1 | 10 | 6 | 7U | FCR (mt: ROX-corr.) | 202010006 | 202011006
202 | 1 | 11 | 1 | 8Rot | O2 concentration | 202010001 | 202011101
202 | 1 | 12 | 2 | 9Ama | O2 flux per volume | 202010002 | 202011202
202 | 1 | 13 | 3 | 10Tm | Specific flux | 202010003 | 202011303
202 | 1 | 14 | 4 | 11Azd | Flux control ratio | 202010004 | 202011404
203 | 1 | 0 | 5 | 1mt | Specific flux (mt) | 203010005 | 203010005
203 | 1 | 1 | 6 | 1D | FCR (mt: ROX-corr.) | 203010006 | 203010106
203 | 1 | 2 | 1 | 1M.1 | O2 concentration | 203010001 | 203010201
203 | 1 | 3 | 2 | 2Oct | O2 flux per volume | 203010002 | 203010302
203 | 1 | 4 | 3 | 2c | Specific flux | 203010003 | 203010403
203 | 1 | 5 | 4 | 2M2 | Flux control ratio | 203010004 | 203010504
203 | 1 | 6 | 5 | 3P | Specific flux (mt) | 203010005 | 203010605
203 | 1 | 7 | 6 | 4G | FCR (mt: ROX-corr.) | 203010006 | 203010706
203 | 1 | 8 | 1 | 5S | O2 concentration | 203010001 | 203010801
203 | 1 | 9 | 2 | 6Gp | O2 flux per volume | 203010002 | 203010902
203 | 1 | 10 | 3 | 7U | Specific flux | 203010003 | 203011003
203 | 1 | 11 | 4 | 8Rot | Flux control ratio | 203010004 | 203011104
203 | 1 | 12 | 5 | 9Ama | Specific flux (mt) | 203010005 | 203011205
203 | 1 | 13 | 6 | 10Tm | FCR (mt: ROX-corr.) | 203010006 | 203011306
203 | 1 | 14 | 1 | 11Azd | O2 concentration | 203010001 | 203011401
204 | 1 | 0 | 2 | 1mt | O2 flux per volume | 204010002 | 204010002
204 | 1 | 1 | 3 | 1D | Specific flux | 204010003 | 204010103
204 | 1 | 2 | 4 | 1M.1 | Flux control ratio | 204010004 | 204010204
204 | 1 | 3 | 5 | 2Oct | Specific flux (mt) | 204010005 | 204010305
204 | 1 | 4 | 6 | 2c | FCR (mt: ROX-corr.) | 204010006 | 204010406
204 | 1 | 5 | 1 | 2M2 | O2 concentration | 204010001 | 204010501
204 | 1 | 6 | 2 | 3P | O2 flux per volume | 204010002 | 204010602
204 | 1 | 7 | 3 | 4G | Specific flux | 204010003 | 204010703
204 | 1 | 8 | 4 | 5S | Flux control ratio | 204010004 | 204010804
204 | 1 | 9 | 5 | 6Gp | Specific flux (mt) | 204010005 | 204010905
204 | 1 | 10 | 6 | 7U | FCR (mt: ROX-corr.) | 204010006 | 204011006
204 | 1 | 11 | 1 | 8Rot | O2 concentration | 204010001 | 204011101
204 | 1 | 12 | 2 | 9Ama | O2 flux per volume | 204010002 | 204011202
204 | 1 | 13 | 3 | 10Tm | Specific flux | 204010003 | 204011303
204 | 1 | 14 | 4 | 11Azd | Flux control ratio | 204010004 | 204011404
205 | 1 | 0 | 5 | 1mt | Specific flux (mt) | 205010005 | 205010005
205 | 1 | 1 | 6 | 1D | FCR (mt: ROX-corr.) | 205010006 | 205010106
205 | 1 | 2 | 1 | 1M.1 | O2 concentration | 205010001 | 205010201
205 | 1 | 3 | 2 | 2Oct | O2 flux per volume | 205010002 | 205010302
205 | 1 | 4 | 3 | 2c | Specific flux | 205010003 | 205010403
205 | 1 | 5 | 4 | 2M2 | Flux control ratio | 205010004 | 205010504
205 | 1 | 6 | 5 | 3P | Specific flux (mt) | 205010005 | 205010605
205 | 1 | 7 | 6 | 4G | FCR (mt: ROX-corr.) | 205010006 | 205010706
205 | 1 | 8 | 1 | 5S | O2 concentration | 205010001 | 205010801
205 | 1 | 9 | 2 | 6Gp | O2 flux per volume | 205010002 | 205010902
205 | 1 | 10 | 3 | 7U | Specific flux | 205010003 | 205011003
205 | 1 | 11 | 4 | 8Rot | Flux control ratio | 205010004 | 205011104
205 | 1 | 12 | 5 | 9Ama | Specific flux (mt) | 205010005 | 205011205
205 | 1 | 13 | 6 | 10Tm | FCR (mt: ROX-corr.) | 205010006 | 205011306
205 | 1 | 14 | 1 | 11Azd | O2 concentration | 205010001 | 205011401
206 | 1 | 0 | 2 | 1mt | O2 flux per volume | 206010002 | 206010002
206 | 1 | 1 | 3 | 1D | Specific flux | 206010003 | 206010103
206 | 1 | 2 | 4 | 1M.1 | Flux control ratio | 206010004 | 206010204
206 | 1 | 3 | 5 | 2Oct | Specific flux (mt) | 206010005 | 206010305
206 | 1 | 4 | 6 | 2c | FCR (mt: ROX-corr.) | 206010006 | 206010406
206 | 1 | 5 | 1 | 2M2 | O2 concentration | 206010001 | 206010501
206 | 1 | 6 | 2 | 3P | O2 flux per volume | 206010002 | 206010602
206 | 1 | 7 | 3 | 4G | Specific flux | 206010003 | 206010703
206 | 1 | 8 | 4 | 5S | Flux control ratio | 206010004 | 206010804
206 | 1 | 9 | 5 | 6Gp | Specific flux (mt) | 206010005 | 206010905
206 | 1 | 10 | 6 | 7U | FCR (mt: ROX-corr.) | 206010006 | 206011006
206 | 1 | 11 | 1 | 8Rot | O2 concentration | 206010001 | 206011101
206 | 1 | 12 | 2 | 9Ama | O2 flux per volume | 206010002 | 206011202
206 | 1 | 13 | 3 | 10Tm | Specific flux | 206010003 | 206011303
206 | 1 | 14 | 4 | 11Azd | Flux control ratio | 206010004 | 206011404
207 | 1 | 0 | 5 | 1mt | Specific flux (mt) | 207010005 | 207010005
207 | 1 | 1 | 6 | 1D | FCR (mt: ROX-corr.) | 207010006 | 207010106
207 | 1 | 2 | 1 | 1M.1 | O2 concentration | 207010001 | 207010201
207 | 1 | 3 | 2 | 2Oct | O2 flux per volume | 207010002 | 207010302
207 | 1 | 4 | 3 | 2c | Specific flux | 207010003 | 207010403
207 | 1 | 5 | 4 | 2M2 | Flux control ratio | 207010004 | 207010504
207 | 1 | 6 | 5 | 3P | Specific flux (mt) | 207010005 | 207010605
207 | 1 | 7 | 6 | 4G | FCR (mt: ROX-corr.) | 207010006 | 207010706
207 | 1 | 8 | 1 | 5S | O2 concentration | 207010001 | 207010801
207 | 1 | 9 | 2 | 6Gp | O2 flux per volume | 207010002 | 207010902
207 | 1 | 10 | 3 | 7U | Specific flux | 207010003 | 207011003
207 | 1 | 11 | 4 | 8Rot | Flux control ratio | 207010004 | 207011104
207 | 1 | 12 | 5 | 9Ama | Specific flux (mt) | 207010005 | 207011205
207 | 1 | 13 | 6 | 10Tm | FCR (mt: ROX-corr.) | 207010006 | 207011306
207 | 1 | 14 | 1 | 11Azd | O2 concentration | 207010001 | 207011401
208 | 1 | 0 | 2 | 1mt | O2 flux per volume | 208010002 | 208010002
208 | 1 | 1 | 3 | 1D | Specific flux | 208010003 | 208010103
208 | 1 | 2 | 4 | 1M.1 | Flux control ratio | 208010004 | 208010204
208 | 1 | 3 | 5 | 2Oct | Specific flux (mt) | 208010005 | 208010305
208 | 1 | 4 | 6 | 2c | FCR (mt: ROX-corr.) | 208010006 | 208010406
208 | 1 | 5 | 1 | 2M2 | O2 concentration | 208010001 | 208010501
208 | 1 | 6 | 2 | 3P | O2 flux per volume | 208010002 | 208010602
208 | 1 | 7 | 3 | 4G | Specific flux | 208010003 | 208010703
208 | 1 | 8 | 4 | 5S | Flux control ratio | 208010004 | 208010804
208 | 1 | 9 | 5 | 6Gp | Specific flux (mt) | 208010005 | 208010905
208 | 1 | 10 | 6 | 7U | FCR (mt: ROX-corr.) | 208010006 | 208011006
208 | 1 | 11 | 1 | 8Rot | O2 concentration | 208010001 | 208011101
208 | 1 | 12 | 2 | 9Ama | O2 flux per volume | 208010002 | 208011202
208 | 1 | 13 | 3 | 10Tm | Specific flux | 208010003 | 208011303
208 | 1 | 14 | 4 | 11Azd | Flux control ratio | 208010004 | 208011404
209 | 1 | 0 | 5 | 1mt | Specific flux (mt) | 209010005 | 209010005
209 | 1 | 1 | 6 | 1D | FCR (mt: ROX-corr.) | 209010006 | 209010106
209 | 1 | 2 | 1 | 1M.1 | O2 concentration | 209010001 | 209010201
209 | 1 | 3 | 2 | 2Oct | O2 flux per volume | 209010002 | 209010302
209 | 1 | 4 | 3 | 2c | Specific flux | 209010003 | 209010403
209 | 1 | 5 | 4 | 2M2 | Flux control ratio | 209010004 | 209010504
209 | 1 | 6 | 5 | 3P | Specific flux (mt) | 209010005 | 209010605
209 | 1 | 7 | 6 | 4G | FCR (mt: ROX-corr.) | 209010006 | 209010706
209 | 1 | 8 | 1 | 5S | O2 concentration | 209010001 | 209010801
209 | 1 | 9 | 2 | 6Gp | O2 flux per volume | 209010002 | 209010902
209 | 1 | 10 | 3 | 7U | Specific flux | 209010003 | 209011003
209 | 1 | 11 | 4 | 8Rot | Flux control ratio | 209010004 | 209011104
209 | 1 | 12 | 5 | 9Ama | Specific flux (mt) | 209010005 | 209011205
209 | 1 | 13 | 6 | 10Tm | FCR (mt: ROX-corr.) | 209010006 | 209011306
209 | 1 | 14 | 1 | 11Azd | O2 concentration | 209010001 | 209011401
210 | 1 | 0 | 2 | 1mt | O2 flux per volume | 210010002 | 210010002
210 | 1 | 1 | 3 | 1D | Specific flux | 210010003 | 210010103
210 | 1 | 2 | 4 | 1M.1 | Flux control ratio | 210010004 | 210010204
210 | 1 | 3 | 5 | 2Oct | Specific flux (mt) | 210010005 | 210010305
210 | 1 | 4 | 6 | 2c | FCR (mt: ROX-corr.) | 210010006 | 210010406
210 | 1 | 5 | 1 | 2M2 | O2 concentration | 210010001 | 210010501
210 | 1 | 6 | 2 | 3P | O2 flux per volume | 210010002 | 210010602
210 | 1 | 7 | 3 | 4G | Specific flux | 210010003 | 210010703
210 | 1 | 8 | 4 | 5S | Flux control ratio | 210010004 | 210010804
210 | 1 | 9 | 5 | 6Gp | Specific flux (mt) | 210010005 | 210010905
210 | 1 | 10 | 6 | 7U | FCR (mt: ROX-corr.) | 210010006 | 210011006
210 | 1 | 11 | 1 | 8Rot | O2 concentration | 210010001 | 210011101
210 | 1 | 12 | 2 | 9Ama | O2 flux per volume | 210010002 | 210011202
210 | 1 | 13 | 3 | 10Tm | Specific flux | 210010003 | 210011303
210 | 1 | 14 | 4 | 11Azd | Flux control ratio | 210010004 | 210011404
211 | 1 | 0 | 5 | 1mt | Specific flux (mt) | 211010005 | 211010005
211 | 1 | 1 | 6 | 1D | FCR (mt: ROX-corr.) | 211010006 | 211010106
211 | 1 | 2 | 1 | 1M.1 | O2 concentration | 211010001 | 211010201
211 | 1 | 3 | 2 | 2Oct | O2 flux per volume | 211010002 | 211010302
211 | 1 | 4 | 3 | 2c | Specific flux | 211010003 | 211010403
211 | 1 | 5 | 4 | 2M2 | Flux control ratio | 211010004 | 211010504
211 | 1 | 6 | 5 | 3P | Specific flux (mt) | 211010005 | 211010605
211 | 1 | 7 | 6 | 4G | FCR (mt: ROX-corr.) | 211010006 | 211010706
211 | 1 | 8 | 1 | 5S | O2 concentration | 211010001 | 211010801
211 | 1 | 9 | 2 | 6Gp | O2 flux per volume | 211010002 | 211010902
211 | 1 | 10 | 3 | 7U | Specific flux | 211010003 | 211011003
211 | 1 | 11 | 4 | 8Rot | Flux control ratio | 211010004 | 211011104
211 | 1 | 12 | 5 | 9Ama | Specific flux (mt) | 211010005 | 211011205
211 | 1 | 13 | 6 | 10Tm | FCR (mt: ROX-corr.) | 211010006 | 211011306
211 | 1 | 14 | 1 | 11Azd | O2 concentration | 211010001 | 211011401
212 | 1 | 0 | 2 | 1mt | O2 flux per volume | 212010002 | 212010002
212 | 1 | 1 | 3 | 1D | Specific flux | 212010003 | 212010103
212 | 1 | 2 | 4 | 1M.1 | Flux control ratio | 212010004 | 212010204
212 | 1 | 3 | 5 | 2Oct | Specific flux (mt) | 212010005 | 212010305
212 | 1 | 4 | 6 | 2c | FCR (mt: ROX-corr.) | 212010006 | 212010406
212 | 1 | 5 | 1 | 2M2 | O2 concentration | 212010001 | 212010501
212 | 1 | 6 | 2 | 3P | O2 flux per volume | 212010002 | 212010602
212 | 1 | 7 | 3 | 4G | Specific flux | 212010003 | 212010703
212 | 1 | 8 | 4 | 5S | Flux control ratio | 212010004 | 212010804
212 | 1 | 9 | 5 | 6Gp | Specific flux (mt) | 212010005 | 212010905
212 | 1 | 10 | 6 | 7U | FCR (mt: ROX-corr.) | 212010006 | 212011006
212 | 1 | 11 | 1 | 8Rot | O2 concentration | 212010001 | 212011101
212 | 1 | 12 | 2 | 9Ama | O2 flux per volume | 212010002 | 212011202
212 | 1 | 13 | 3 | 10Tm | Specific flux | 212010003 | 212011303
212 | 1 | 14 | 4 | 11Azd | Flux control ratio | 212010004 | 212011404
213 | 1 | 0 | 5 | 1mt | Specific flux (mt) | 213010005 | 213010005
213 | 1 | 1 | 6 | 1D | FCR (mt: ROX-corr.) | 213010006 | 213010106
213 | 1 | 2 | 1 | 1M.1 | O2 concentration | 213010001 | 213010201
213 | 1 | 3 | 2 | 2Oct | O2 flux per volume | 213010002 | 213010302
213 | 1 | 4 | 3 | 2c | Specific flux | 213010003 | 213010403
213 | 1 | 5 | 4 | 2M2 | Flux control ratio | 213010004 | 213010504
213 | 1 | 6 | 5 | 3P | Specific flux (mt) | 213010005 | 213010605
213 | 1 | 7 | 6 | 4G | FCR (mt: ROX-corr.) | 213010006 | 213010706
213 | 1 | 8 | 1 | 5S | O2 concentration | 213010001 | 213010801
213 | 1 | 9 | 2 | 6Gp | O2 flux per volume | 213010002 | 213010902
213 | 1 | 10 | 3 | 7U | Specific flux | 213010003 | 213011003
213 | 1 | 11 | 4 | 8Rot | Flux control ratio | 213010004 | 213011104
213 | 1 | 12 | 5 | 9Ama | Specific flux (mt) | 213010005 | 213011205
213 | 1 | 13 | 6 | 10Tm | FCR (mt: ROX-corr.) | 213010006 | 213011306
213 | 1 | 14 | 1 | 11Azd | O2 concentration | 213010001 | 213011401
214 | 1 | 0 | 2 | 1mt | O2 flux per volume | 214010002 | 214010002
214 | 1 | 1 | 3 | 1D | Specific flux | 214010003 | 214010103
214 | 1 | 2 | 4 | 1M.1 | Flux control ratio | 214010004 | 214010204
214 | 1 | 3 | 5 | 2Oct | Specific flux (mt) | 214010005 | 214010305
214 | 1 | 4 | 6 | 2c | FCR (mt: ROX-corr.) | 214010006 | 214010406
214 | 1 | 5 | 1 | 2M2 | O2 concentration | 214010001 | 214010501
214 | 1 | 6 | 2 | 3P | O2 flux per volume | 214010002 | 214010602
214 | 1 | 7 | 3 | 4G | Specific flux | 214010003 | 214010703
214 | 1 | 8 | 4 | 5S | Flux control ratio | 214010004 | 214010804
214 | 1 | 9 | 5 | 6Gp | Specific flux (mt) | 214010005 | 214010905
214 | 1 | 10 | 6 | 7U | FCR (mt: ROX-corr.) | 214010006 | 214011006
214 | 1 | 11 | 1 | 8Rot | O2 concentration | 214010001 | 214011101
214 | 1 | 12 | 2 | 9Ama | O2 flux per volume | 214010002 | 214011202
214 | 1 | 13 | 3 | 10Tm | Specific flux | 214010003 | 214011303
214 | 1 | 14 | 4 | 11Azd | Flux control ratio | 214010004 | 214011404
215 | 1 | 0 | 5 | 1mt | Specific flux (mt) | 215010005 | 215010005
215 | 1 | 1 | 6 | 1D | FCR (mt: ROX-corr.) | 215010006 | 215010106
215 | 1 | 2 | 1 | 1M.1 | O2 concentration | 215010001 | 215010201
215 | 1 | 3 | 2 | 2Oct | O2 flux per volume | 215010002 | 215010302
215 | 1 | 4 | 3 | 2c | Specific flux | 215010003 | 215010403
215 | 1 | 5 | 4 | 2M2 | Flux control ratio | 215010004 | 215010504
215 | 1 | 6 | 5 | 3P | Specific flux (mt) | 215010005 | 215010605
215 | 1 | 7 | 6 | 4G | FCR (mt: ROX-corr.) | 215010006 | 215010706
215 | 1 | 8 | 1 | 5S | O2 concentration | 215010001 | 215010801
215 | 1 | 9 | 2 | 6Gp | O2 flux per volume | 215010002 | 215010902
215 | 1 | 10 | 3 | 7U | Specific flux | 215010003 | 215011003
215 | 1 | 11 | 4 | 8Rot | Flux control ratio | 215010004 | 215011104
215 | 1 | 12 | 5 | 9Ama | Specific flux (mt) | 215010005 | 215011205
215 | 1 | 13 | 6 | 10Tm | FCR (mt: ROX-corr.) | 215010006 | 215011306
215 | 1 | 14 | 1 | 11Azd | O2 concentration | 215010001 | 215011401
216 | 1 | 0 | 2 | 1mt | O2 flux per volume | 216010002 | 216010002
216 | 1 | 1 | 3 | 1D | Specific flux | 216010003 | 216010103
216 | 1 | 2 | 4 | 1M.1 | Flux control ratio | 216010004 | 216010204
216 | 1 | 3 | 5 | 2Oct | Specific flux (mt) | 216010005 | 216010305
216 | 1 | 4 | 6 | 2c | FCR (mt: ROX-corr.) | 216010006 | 216010406
216 | 1 | 5 | 1 | 2M2 | O2 concentration | 216010001 | 216010501
216 | 1 | 6 | 2 | 3P | O2 flux per volume | 216010002 | 216010602
216 | 1 | 7 | 3 | 4G | Specific flux | 216010003 | 216010703
216 | 1 | 8 | 4 | 5S | Flux control ratio | 216010004 | 216010804
216 | 1 | 9 | 5 | 6Gp | Specific flux (mt) | 216010005 | 216010905
216 | 1 | 10 | 6 | 7U | FCR (mt: ROX-corr.) | 216010006 | 216011006
216 | 1 | 11 | 1 | 8Rot | O2 concentration | 216010001 | 216011101
216 | 1 | 12 | 2 | 9Ama | O2 flux per volume | 216010002 | 216011202
216 | 1 | 13 | 3 | 10Tm | Specific flux | 216010003 | 216011303
216 | 1 | 14 | 4 | 11Azd | Flux control ratio | 216010004 | 216011404
217 | 1 | 0 | 5 | 1mt | Specific flux (mt) | 217010005 | 217010005
217 | 1 | 1 | 6 | 1D | FCR (mt: ROX-corr.) | 217010006 | 217010106
217 | 1 | 2 | 1 | 1M.1 | O2 concentration | 217010001 | 217010201
217 | 1 | 3 | 2 | 2Oct | O2 flux per volume | 217010002 | 217010302
217 | 1 | 4 | 3 | 2c | Specific flux | 217010003 | 217010403
217 | 1 | 5 | 4 | 2M2 | Flux control ratio | 217010004 | 217010504
217 | 1 | 6 | 5 | 3P | Specific flux (mt) | 217010005 | 217010605
217 | 1 | 7 | 6 | 4G | FCR (mt: ROX-corr.) | 217010006 | 217010706
217 | 1 | 8 | 1 | 5S | O2 concentration | 217010001 | 217010801
217 | 1 | 9 | 2 | 6Gp | O2 flux per volume | 217010002 | 217010902
217 | 1 | 10 | 3 | 7U | Specific flux | 217010003 | 217011003
217 | 1 | 11 | 4 | 8Rot | Flux control ratio | 217010004 | 217011104
217 | 1 | 12 | 5 | 9Ama | Specific flux (mt) | 217010005 | 217011205
217 | 1 | 13 | 6 | 10Tm | FCR (mt: ROX-corr.) | 217010006 | 217011306
217 | 1 | 14 | 1 | 11Azd | O2 concentration | 217010001 | 217011401
218 | 1 | 0 | 2 | 1mt | O2 flux per volume | 218010002 | 218010002
218 | 1 | 1 | 3 | 1D | Specific flux | 218010003 | 218010103
218 | 1 | 2 | 4 | 1M.1 | Flux control ratio | 218010004 | 218010204
218 | 1 | 3 | 5 | 2Oct | Specific flux (mt) | 218010005 | 218010305
218 | 1 | 4 | 6 | 2c | FCR (mt: ROX-corr.) | 218010006 | 218010406
218 | 1 | 5 | 1 | 2M2 | O2 concentration | 218010001 | 218010501
218 | 1 | 6 | 2 | 3P | O2 flux per volume | 218010002 | 218010602
218 | 1 | 7 | 3 | 4G | Specific flux | 218010003 | 218010703
218 | 1 | 8 | 4 | 5S | Flux control ratio | 218010004 | 218010804
218 | 1 | 9 | 5 | 6Gp | Specific flux (mt) | 218010005 | 218010905
218 | 1 | 10 | 6 | 7U | FCR (mt: ROX-corr.) | 218010006 | 218011006
218 | 1 | 11 | 1 | 8Rot | O2 concentration | 218010001 | 218011101
218 | 1 | 12 | 2 | 9Ama | O2 flux per volume | 218010002 | 218011202
218 | 1 | 13 | 3 | 10Tm | Specific flux | 218010003 | 218011303
218 | 1 | 14 | 4 | 11Azd | Flux control ratio | 218010004 | 218011404
219 | 1 | 0 | 5 | 1mt | Specific flux (mt) | 219010005 | 219010005
219 | 1 | 1 | 6 | 1D | FCR (mt: ROX-corr.) | 219010006 | 219010106
219 | 1 | 2 | 1 | 1M.1 | O2 concentration | 219010001 | 219010201
219 | 1 | 3 | 2 | 2Oct | O2 flux per volume | 219010002 | 219010302
219 | 1 | 4 | 3 | 2c | Specific flux | 219010003 | 219010403
219 | 1 | 5 | 4 | 2M2 | Flux control ratio | 219010004 | 219010504
219 | 1 | 6 | 5 | 3P | Specific flux (mt) | 219010005 | 219010605
219 | 1 | 7 | 6 | 4G | FCR (mt: ROX-corr.) | 219010006 | 219010706
219 | 1 | 8 | 1 | 5S | O2 concentration | 219010001 | 219010801
219 | 1 | 9 | 2 | 6Gp | O2 flux per volume | 219010002 | 219010902
219 | 1 | 10 | 3 | 7U | Specific flux | 219010003 | 219011003
219 | 1 | 11 | 4 | 8Rot | Flux control ratio | 219010004 | 219011104
219 | 1 | 12 | 5 | 9Ama | Specific flux (mt) | 219010005 | 219011205
219 | 1 | 13 | 6 | 10Tm | FCR (mt: ROX-corr.) | 219010006 | 219011306
219 | 1 | 14 | 1 | 11Azd | O2 concentration | 219010001 | 219011401
220 | 1 | 0 | 2 | 1mt | O2 flux per volume | 220010002 | 220010002
220 | 1 | 1 | 3 | 1D | Specific flux | 220010003 | 220010103
220 | 1 | 2 | 4 | 1M.1 | Flux control ratio | 220010004 | 220010204
220 | 1 | 3 | 5 | 2Oct | Specific flux (mt) | 220010005 | 220010305
220 | 1 | 4 | 6 | 2c | FCR (mt: ROX-corr.) | 220010006 | 220010406
220 | 1 | 5 | 1 | 2M2 | O2 concentration | 220010001 | 220010501
220 | 1 | 6 | 2 | 3P | O2 flux per volume | 220010002 | 220010602
220 | 1 | 7 | 3 | 4G | Specific flux | 220010003 | 220010703
220 | 1 | 8 | 4 | 5S | Flux control ratio | 220010004 | 220010804
220 | 1 | 9 | 5 | 6Gp | Specific flux (mt) | 220010005 | 220010905
220 | 1 | 10 | 6 | 7U | FCR (mt: ROX-corr.) | 220010006 | 220011006
220 | 1 | 11 | 1 | 8Rot | O2 concentration | 220010001 | 220011101
220 | 1 | 12 | 2 | 9Ama | O2 flux per volume | 220010002 | 220011202
220 | 1 | 13 | 3 | 10Tm | Specific flux | 220010003 | 220011303
220 | 1 | 14 | 4 | 11Azd | Flux control ratio | 220010004 | 220011404
221 | 1 | 0 | 5 | 1mt | Specific flux (mt) | 221010005 | 221010005
221 | 1 | 1 | 6 | 1D | FCR (mt: ROX-corr.) | 221010006 | 221010106
221 | 1 | 2 | 1 | 1M.1 | O2 concentration | 221010001 | 221010201
221 | 1 | 3 | 2 | 2Oct | O2 flux per volume | 221010002 | 221010302
221 | 1 | 4 | 3 | 2c | Specific flux | 221010003 | 221010403
221 | 1 | 5 | 4 | 2M2 | Flux control ratio | 221010004 | 221010504
221 | 1 | 6 | 5 | 3P | Specific flux (mt) | 221010005 | 221010605
221 | 1 | 7 | 6 | 4G | FCR (mt: ROX-corr.) | 221010006 | 221010706
221 | 1 | 8 | 1 | 5S | O2 concentration | 221010001 | 221010801
221 | 1 | 9 | 2 | 6Gp | O2 flux per volume | 221010002 | 221010902
221 | 1 | 10 | 3 | 7U | Specific flux | 221010003 | 221011003
221 | 1 | 11 | 4 | 8Rot | Flux control ratio | 221010004 | 221011104
221 | 1 | 12 | 5 | 9Ama | Specific flux (mt) | 221010005 | 221011205
221 | 1 | 13 | 6 | 10Tm | FCR (mt: ROX-corr.) | 221010006 | 221011306
221 | 1 | 14 | 1 | 11Azd | O2 concentration | 221010001 | 221011401
222 | 1 | 0 | 2 | 1mt | O2 flux per volume | 222010002 | 222010002
222 | 1 | 1 | 3 | 1D | Specific flux | 222010003 | 222010103
222 | 1 | 2 | 4 | 1M.1 | Flux control ratio | 222010004 | 222010204
222 | 1 | 3 | 5 | 2Oct | Specific flux (mt) | 222010005 | 222010305
222 | 1 | 4 | 6 | 2c | FCR (mt: ROX-corr.) | 222010006 | 222010406
222 | 1 | 5 | 1 | 2M2 | O2 concentration | 222010001 | 222010501
222 | 1 | 6 | 2 | 3P | O2 flux per volume | 222010002 | 222010602
222 | 1 | 7 | 3 | 4G | Specific flux | 222010003 | 222010703
222 | 1 | 8 | 4 | 5S | Flux control ratio | 222010004 | 222010804
222 | 1 | 9 | 5 | 6Gp | Specific flux (mt) | 222010005 | 222010905
222 | 1 | 10 | 6 | 7U | FCR (mt: ROX-corr.) | 222010006 | 222011006
222 | 1 | 11 | 1 | 8Rot | O2 concentration | 222010001 | 222011101
222 | 1 | 12 | 2 | 9Ama | O2 flux per volume | 222010002 | 222011202
222 | 1 | 13 | 3 | 10Tm | Specific flux | 222010003 | 222011303
222 | 1 | 14 | 4 | 11Azd | Flux control ratio | 222010004 | 222011404
223 | 1 | 0 | 5 | 1mt | Specific flux (mt) | 223010005 | 223010005
223 | 1 | 1 | 6 | 1D | FCR (mt: ROX-corr.) | 223010006 | 223010106
223 | 1 | 2 | 1 | 1M.1 | O2 concentration | 223010001 | 223010201
223 | 1 | 3 | 2 | 2Oct | O2 flux per volume | 223010002 | 223010302
223 | 1 | 4 | 3 | 2c | Specific flux | 223010003 | 223010403
223 | 1 | 5 | 4 | 2M2 | Flux control ratio | 223010004 | 223010504
223 | 1 | 6 | 5 | 3P | Specific flux (mt) | 223010005 | 223010605
223 | 1 | 7 | 6 | 4G | FCR (mt: ROX-corr.) | 223010006 | 223010706
223 | 1 | 8 | 1 | 5S | O2 concentration | 223010001 | 223010801
223 | 1 | 9 | 2 | 6Gp | O2 flux per volume | 223010002 | 223010902
223 | 1 | 10 | 3 | 7U | Specific flux | 223010003 | 223011003
223 | 1 | 11 | 4 | 8Rot | Flux control ratio | 223010004 | 223011104
223 | 1 | 12 | 5 | 9Ama | Specific flux (mt) | 223010005 | 223011205
223 | 1 | 13 | 6 | 10Tm | FCR (mt: ROX-corr.) | 223010006 | 223011306
223 | 1 | 14 | 1 | 11Azd | O2 concentration | 223010001 | 223011401
224 | 1 | 0 | 2 | 1mt | O2 flux per volume | 224010002 | 224010002
224 | 1 | 1 | 3 | 1D | Specific flux | 224010003 | 224010103
224 | 1 | 2 | 4 | 1M.1 | Flux control ratio | 224010004 | 224010204
224 | 1 | 3 | 5 | 2Oct | Specific flux (mt) | 224010005 | 224010305
224 | 1 | 4 | 6 | 2c | FCR (mt: ROX-corr.) | 224010006 | 224010406
224 | 1 | 5 | 1 | 2M2 | O2 concentration | 224010001 | 224010501
224 | 1 | 6 | 2 | 3P | O2 flux per volume | 224010002 | 224010602
224 | 1 | 7 | 3 | 4G | Specific flux | 224010003 | 224010703
224 | 1 | 8 | 4 | 5S | Flux control ratio | 224010004 | 224010804
224 | 1 | 9 | 5 | 6Gp | Specific flux (mt) | 224010005 | 224010905
224 | 1 | 10 | 6 | 7U | FCR (mt: ROX-corr.) | 224010006 | 224011006
224 | 1 | 11 | 1 | 8Rot | O2 concentration | 224010001 | 224011101
224 | 1 | 12 | 2 | 9Ama | O2 flux per volume | 224010002 | 224011202
224 | 1 | 13 | 3 | 10Tm | Specific flux | 224010003 | 224011303
224 | 1 | 14 | 4 | 11Azd | Flux control ratio | 224010004 | 224011404
225 | 1 | 0 | 5 | 1mt | Specific flux (mt) | 225010005 | 225010005
225 | 1 | 1 | 6 | 1D | FCR (mt: ROX-corr.) | 225010006 | 225010106
225 | 1 | 2 | 1 | 1M.1 | O2 concentration | 225010001 | 225010201
225 | 1 | 3 | 2 | 2Oct | O2 flux per volume | 225010002 | 225010302
225 | 1 | 4 | 3 | 2c | Specific flux | 225010003 | 225010403
225 | 1 | 5 | 4 | 2M2 | Flux control ratio | 225010004 | 225010504
225 | 1 | 6 | 5 | 3P | Specific flux (mt) | 225010005 | 225010605
225 | 1 | 7 | 6 | 4G | FCR (mt: ROX-corr.) | 225010006 | 225010706
225 | 1 | 8 | 1 | 5S | O2 concentration | 225010001 | 225010801
225 | 1 | 9 | 2 | 6Gp | O2 flux per volume | 225010002 | 225010902
225 | 1 | 10 | 3 | 7U | Specific flux | 225010003 | 225011003
225 | 1 | 11 | 4 | 8Rot | Flux control ratio | 225010004 | 225011104
225 | 1 | 12 | 5 | 9Ama | Specific flux (mt) | 225010005 | 225011205
225 | 1 | 13 | 6 | 10Tm | FCR (mt: ROX-corr.) | 225010006 | 225011306
225 | 1 | 14 | 1 | 11Azd | O2 concentration | 225010001 | 225011401
226 | 1 | 0 | 2 | 1mt | O2 flux per volume | 226010002 | 226010002
226 | 1 | 1 | 3 | 1D | Specific flux | 226010003 | 226010103
226 | 1 | 2 | 4 | 1M.1 | Flux control ratio | 226010004 | 226010204
226 | 1 | 3 | 5 | 2Oct | Specific flux (mt) | 226010005 | 226010305
226 | 1 | 4 | 6 | 2c | FCR (mt: ROX-corr.) | 226010006 | 226010406
226 | 1 | 5 | 1 | 2M2 | O2 concentration | 226010001 | 226010501
226 | 1 | 6 | 2 | 3P | O2 flux per volume | 226010002 | 226010602
226 | 1 | 7 | 3 | 4G | Specific flux | 226010003 | 226010703
226 | 1 | 8 | 4 | 5S | Flux control ratio | 226010004 | 226010804
226 | 1 | 9 | 5 | 6Gp | Specific flux (mt) | 226010005 | 226010905
226 | 1 | 10 | 6 | 7U | FCR (mt: ROX-corr.) | 226010006 | 226011006
226 | 1 | 11 | 1 | 8Rot | O2 concentration | 226010001 | 226011101
226 | 1 | 12 | 2 | 9Ama | O2 flux per volume | 226010002 | 226011202
226 | 1 | 13 | 3 | 10Tm | Specific flux | 226010003 | 226011303
226 | 1 | 14 | 4 | 11Azd | Flux control ratio | 226010004 | 226011404
227 | 1 | 0 | 5 | 1mt | Specific flux (mt) | 227010005 | 227010005
227 | 1 | 1 | 6 | 1D | FCR (mt: ROX-corr.) | 227010006 | 227010106
227 | 1 | 2 | 1 | 1M.1 | O2 concentration | 227010001 | 227010201
227 | 1 | 3 | 2 | 2Oct | O2 flux per volume | 227010002 | 227010302
227 | 1 | 4 | 3 | 2c | Specific flux | 227010003 | 227010403
227 | 1 | 5 | 4 | 2M2 | Flux control ratio | 227010004 | 227010504
227 | 1 | 6 | 5 | 3P | Specific flux (mt) | 227010005 | 227010605
227 | 1 | 7 | 6 | 4G | FCR (mt: ROX-corr.) | 227010006 | 227010706
227 | 1 | 8 | 1 | 5S | O2 concentration | 227010001 | 227010801
227 | 1 | 9 | 2 | 6Gp | O2 flux per volume | 227010002 | 227010902
227 | 1 | 10 | 3 | 7U | Specific flux | 227010003 | 227011003
227 | 1 | 11 | 4 | 8Rot | Flux control ratio | 227010004 | 227011104
227 | 1 | 12 | 5 | 9Ama | Specific flux (mt) | 227010005 | 227011205
227 | 1 | 13 | 6 | 10Tm | FCR (mt: ROX-corr.) | 227010006 | 227011306
227 | 1 | 14 | 1 | 11Azd | O2 concentration | 227010001 | 227011401
228 | 1 | 0 | 2 | 1mt | O2 flux per volume | 228010002 | 228010002
228 | 1 | 1 | 3 | 1D | Specific flux | 228010003 | 228010103
228 | 1 | 2 | 4 | 1M.1 | Flux control ratio | 228010004 | 228010204
228 | 1 | 3 | 5 | 2Oct | Specific flux (mt) | 228010005 | 228010305
228 | 1 | 4 | 6 | 2c | FCR (mt: ROX-corr.) | 228010006 | 228010406
228 | 1 | 5 | 1 | 2M2 | O2 concentration | 228010001 | 228010501
228 | 1 | 6 | 2 | 3P | O2 flux per volume | 228010002 | 228010602
228 | 1 | 7 | 3 | 4G | Specific flux | 228010003 | 228010703
228 | 1 | 8 | 4 | 5S | Flux control ratio | 228010004 | 228010804
228 | 1 | 9 | 5 | 6Gp | Specific flux (mt) | 228010005 | 228010905
228 | 1 | 10 | 6 | 7U | FCR (mt: ROX-corr.) | 228010006 | 228011006
228 | 1 | 11 | 1 | 8Rot | O2 concentration | 228010001 | 228011101
228 | 1 | 12 | 2 | 9Ama | O2 flux per volume | 228010002 | 228011202
228 | 1 | 13 | 3 | 10Tm | Specific flux | 228010003 | 228011303
228 | 1 | 14 | 4 | 11Azd | Flux control ratio | 228010004 | 228011404
229 | 1 | 0 | 5 | 1mt | Specific flux (mt) | 229010005 | 229010005
229 | 1 | 1 | 6 | 1D | FCR (mt: ROX-corr.) | 229010006 | 229010106
229 | 1 | 2 | 1 | 1M.1 | O2 concentration | 229010001 | 229010201
229 | 1 | 3 | 2 | 2Oct | O2 flux per volume | 229010002 | 229010302
229 | 1 | 4 | 3 | 2c | Specific flux | 229010003 | 229010403
229 | 1 | 5 | 4 | 2M2 | Flux control ratio | 229010004 | 229010504
229 | 1 | 6 | 5 | 3P | Specific flux (mt) | 229010005 | 229010605
229 | 1 | 7 | 6 | 4G | FCR (mt: ROX-corr.) | 229010006 | 229010706
229 | 1 | 8 | 1 | 5S | O2 concentration | 229010001 | 229010801
229 | 1 | 9 | 2 | 6Gp | O2 flux per volume | 229010002 | 229010902
229 | 1 | 10 | 3 | 7U | Specific flux | 229010003 | 229011003
229 | 1 | 11 | 4 | 8Rot | Flux control ratio | 229010004 | 229011104
229 | 1 | 12 | 5 | 9Ama | Specific flux (mt) | 229010005 | 229011205
229 | 1 | 13 | 6 | 10Tm | FCR (mt: ROX-corr.) | 229010006 | 229011306
229 | 1 | 14 | 1 | 11Azd | O2 concentration | 229010001 | 229011401
230 | 1 | 0 | 2 | 1mt | O2 flux per volume | 230010002 | 230010002
230 | 1 | 1 | 3 | 1D | Specific flux | 230010003 | 230010103
230 | 1 | 2 | 4 | 1M.1 | Flux control ratio | 230010004 | 230010204
230 | 1 | 3 | 5 | 2Oct | Specific flux (mt) | 230010005 | 230010305
230 | 1 | 4 | 6 | 2c | FCR (mt: ROX-corr.) | 230010006 | 230010406
230 | 1 | 5 | 1 | 2M2 | O2 concentration | 230010001 | 230010501
230 | 1 | 6 | 2 | 3P | O2 flux per volume | 230010002 | 230010602
230 | 1 | 7 | 3 | 4G | Specific flux | 230010003 | 230010703
230 | 1 | 8 | 4 | 5S | Flux control ratio | 230010004 | 230010804
230 | 1 | 9 | 5 | 6Gp | Specific flux (mt) | 230010005 | 230010905
230 | 1 | 10 | 6 | 7U | FCR (mt: ROX-corr.) | 230010006 | 230011006
230 | 1 | 11 | 1 | 8Rot | O2 concentration | 230010001 | 230011101
230 | 1 | 12 | 2 | 9Ama | O2 flux per volume | 230010002 | 230011202
230 | 1 | 13 | 3 | 10Tm | Specific flux | 230010003 | 230011303
230 | 1 | 14 | 4 | 11Azd | Flux control ratio | 230010004 | 230011404
231 | 1 | 0 | 5 | 1mt | Specific flux (mt) | 231010005 | 231010005
231 | 1 | 1 | 6 | 1D | FCR (mt: ROX-corr.) | 231010006 | 231010106
231 | 1 | 2 | 1 | 1M.1 | O2 concentration | 231010001 | 231010201
231 | 1 | 3 | 2 | 2Oct | O2 flux per volume | 231010002 | 231010302
231 | 1 | 4 | 3 | 2c | Specific flux | 231010003 | 231010403
231 | 1 | 5 | 4 | 2M2 | Flux control ratio | 231010004 | 231010504
231 | 1 | 6 | 5 | 3P | Specific flux (mt) | 231010005 | 231010605
231 | 1 | 7 | 6 | 4G | FCR (mt: ROX-corr.) | 231010006 | 231010706
231 | 1 | 8 | 1 | 5S | O2 concentration | 231010001 | 231010801
231 | 1 | 9 | 2 | 6Gp | O2 flux per volume | 231010002 | 231010902
231 | 1 | 10 | 3 | 7U | Specific flux | 231010003 | 231011003
231 | 1 | 11 | 4 | 8Rot | Flux control ratio | 231010004 | 231011104
231 | 1 | 12 | 5 | 9Ama | Specific flux (mt) | 231010005 | 231011205
231 | 1 | 13 | 6 | 10Tm | FCR (mt: ROX-corr.) | 231010006 | 231011306
231 | 1 | 14 | 1 | 11Azd | O2 concentration | 231010001 | 231011401
232 | 1 | 0 | 2 | 1mt | O2 flux per volume | 232010002 | 232010002
232 | 1 | 1 | 3 | 1D | Specific flux | 232010003 | 232010103
232 | 1 | 2 | 4 | 1M.1 | Flux control ratio | 232010004 | 232010204
232 | 1 | 3 | 5 | 2Oct | Specific flux (mt) | 232010005 | 232010305
232 | 1 | 4 | 6 | 2c | FCR (mt: ROX-corr.) | 232010006 | 232010406
232 | 1 | 5 | 1 | 2M2 | O2 concentration | 232010001 | 232010501
232 | 1 | 6 | 2 | 3P | O2 flux per volume | 232010002 | 232010602
232 | 1 | 7 | 3 | 4G | Specific flux | 232010003 | 232010703
232 | 1 | 8 | 4 | 5S | Flux control ratio | 232010004 | 232010804
232 | 1 | 9 | 5 | 6Gp | Specific flux (mt) | 232010005 | 232010905
232 | 1 | 10 | 6 | 7U | FCR (mt: ROX-corr.) | 232010006 | 232011006
232 | 1 | 11 | 1 | 8Rot | O2 concentration | 232010001 | 232011101
232 | 1 | 12 | 2 | 9Ama | O2 flux per volume | 232010002 | 232011202
232 | 1 | 13 | 3 | 10Tm | Specific flux | 232010003 | 232011303
232 | 1 | 14 | 4 | 11Azd | Flux control ratio | 232010004 | 232011404
233 | 1 | 0 | 5 | 1mt | Specific flux (mt) | 233010005 | 233010005
233 | 1 | 1 | 6 | 1D | FCR (mt: ROX-corr.) | 233010006 | 233010106
233 | 1 | 2 | 1 | 1M.1 | O2 concentration | 233010001 | 233010201
233 | 1 | 3 | 2 | 2Oct | O2 flux per volume | 233010002 | 233010302
233 | 1 | 4 | 3 | 2c | Specific flux | 233010003 | 233010403
233 | 1 | 5 | 4 | 2M2 | Flux control ratio | 233010004 | 233010504
233 | 1 | 6 | 5 | 3P | Specific flux (mt) | 233010005 | 233010605
233 | 1 | 7 | 6 | 4G | FCR (mt: ROX-corr.) | 233010006 | 233010706
233 | 1 | 8 | 1 | 5S | O2 concentration | 233010001 | 233010801
233 | 1 | 9 | 2 | 6Gp | O2 flux per volume | 233010002 | 233010902
233 | 1 | 10 | 3 | 7U | Specific flux | 233010003 | 233011003
233 | 1 | 11 | 4 | 8Rot | Flux control ratio | 233010004 | 233011104
233 | 1 | 12 | 5 | 9Ama | Specific flux (mt) | 233010005 | 233011205
233 | 1 | 13 | 6 | 10Tm | FCR (mt: ROX-corr.) | 233010006 | 233011306
233 | 1 | 14 | 1 | 11Azd | O2 concentration | 233010001 | 233011401
234 | 1 | 0 | 2 | 1mt | O2 flux per volume | 234010002 | 234010002
234 | 1 | 1 | 3 | 1D | Specific flux | 234010003 | 234010103
234 | 1 | 2 | 4 | 1M.1 | Flux control ratio | 234010004 | 234010204
234 | 1 | 3 | 5 | 2Oct | Specific flux (mt) | 234010005 | 234010305
234 | 1 | 4 | 6 | 2c | FCR (mt: ROX-corr.) | 234010006 | 234010406
234 | 1 | 5 | 1 | 2M2 | O2 concentration | 234010001 | 234010501
234 | 1 | 6 | 2 | 3P | O2 flux per volume | 234010002 | 234010602
234 | 1 | 7 | 3 | 4G | Specific flux | 234010003 | 234010703
234 | 1 | 8 | 4 | 5S | Flux control ratio | 234010004 | 234010804
234 | 1 | 9 | 5 | 6Gp | Specific flux (mt) | 234010005 | 234010905
234 | 1 | 10 | 6 | 7U | FCR (mt: ROX-corr.) | 234010006 | 234011006
234 | 1 | 11 | 1 | 8Rot | O2 concentration | 234010001 | 234011101
234 | 1 | 12 | 2 | 9Ama | O2 flux per volume | 234010002 | 234011202
234 | 1 | 13 | 3 | 10Tm | Specific flux | 234010003 | 234011303
234 | 1 | 14 | 4 | 11Azd | Flux control ratio | 234010004 | 234011404
235 | 1 | 0 | 5 | 1mt | Specific flux (mt) | 235010005 | 235010005
235 | 1 | 1 | 6 | 1D | FCR (mt: ROX-corr.) | 235010006 | 235010106
235 | 1 | 2 | 1 | 1M.1 | O2 concentration | 235010001 | 235010201
235 | 1 | 3 | 2 | 2Oct | O2 flux per volume | 235010002 | 235010302
235 | 1 | 4 | 3 | 2c | Specific flux | 235010003 | 235010403
235 | 1 | 5 | 4 | 2M2 | Flux control ratio | 235010004 | 235010504
235 | 1 | 6 | 5 | 3P | Specific flux (mt) | 235010005 | 235010605
235 | 1 | 7 | 6 | 4G | FCR (mt: ROX-corr.) | 235010006 | 235010706
235 | 1 | 8 | 1 | 5S | O2 concentration | 235010001 | 235010801
235 | 1 | 9 | 2 | 6Gp | O2 flux per volume | 235010002 | 235010902
235 | 1 | 10 | 3 | 7U | Specific flux | 235010003 | 235011003
235 | 1 | 11 | 4 | 8Rot | Flux control ratio | 235010004 | 235011104
235 | 1 | 12 | 5 | 9Ama | Specific flux (mt) | 235010005 | 235011205
235 | 1 | 13 | 6 | 10Tm | FCR (mt: ROX-corr.) | 235010006 | 235011306
235 | 1 | 14 | 1 | 11Azd | O2 concentration | 235010001 | 235011401
236 | 1 | 0 | 2 | 1mt | O2 flux per volume | 236010002 | 236010002
236 | 1 | 1 | 3 | 1D | Specific flux | 236010003 | 236010103
236 | 1 | 2 | 4 | 1M.1 | Flux control ratio | 236010004 | 236010204
236 | 1 | 3 | 5 | 2Oct | Specific flux (mt) | 236010005 | 236010305
236 | 1 | 4 | 6 | 2c | FCR (mt: ROX-corr.) | 236010006 | 236010406
236 | 1 | 5 | 1 | 2M2 | O2 concentration | 236010001 | 236010501
236 | 1 | 6 | 2 | 3P | O2 flux per volume | 236010002 | 236010602
236 | 1 | 7 | 3 | 4G | Specific flux | 236010003 | 236010703
236 | 1 | 8 | 4 | 5S | Flux control ratio | 236010004 | 236010804
236 | 1 | 9 | 5 | 6Gp | Specific flux (mt) | 236010005 | 236010905
236 | 1 | 10 | 6 | 7U | FCR (mt: ROX-corr.) | 236010006 | 236011006
236 | 1 | 11 | 1 | 8Rot | O2 concentration | 236010001 | 236011101
236 | 1 | 12 | 2 | 9Ama | O2 flux per volume | 236010002 | 236011202
236 | 1 | 13 | 3 | 10Tm | Specific flux | 236010003 | 236011303
236 | 1 | 14 | 4 | 11Azd | Flux control ratio | 236010004 | 236011404
237 | 1 | 0 | 5 | 1mt | Specific flux (mt) | 237010005 | 237010005
237 | 1 | 1 | 6 | 1D | FCR (mt: ROX-corr.) | 237010006 | 237010106
237 | 1 | 2 | 1 | 1M.1 | O2 concentration | 237010001 | 237010201
237 | 1 | 3 | 2 | 2Oct | O2 flux per volume | 237010002 | 237010302
237 | 1 | 4 | 3 | 2c | Specific flux | 237010003 | 237010403
237 | 1 | 5 | 4 | 2M2 | Flux control ratio | 237010004 | 237010504
237 | 1 | 6 | 5 | 3P | Specific flux (mt) | 237010005 | 237010605
237 | 1 | 7 | 6 | 4G | FCR (mt: ROX-corr.) | 237010006 | 237010706
237 | 1 | 8 | 1 | 5S | O2 concentration | 237010001 | 237010801
237 | 1 | 9 | 2 | 6Gp | O2 flux per volume | 237010002 | 237010902
237 | 1 | 10 | 3 | 7U | Specific flux | 237010003 | 237011003
237 | 1 | 11 | 4 | 8Rot | Flux control ratio | 237010004 | 237011104
237 | 1 | 12 | 5 | 9Ama | Specific flux (mt) | 237010005 | 237011205
237 | 1 | 13 | 6 | 10Tm | FCR (mt: ROX-corr.) | 237010006 | 237011306
237 | 1 | 14 | 1 | 11Azd | O2 concentration | 237010001 | 237011401
238 | 1 | 0 | 2 | 1mt | O2 flux per volume | 238010002 | 238010002
238 | 1 | 1 | 3 | 1D | Specific flux | 238010003 | 238010103
238 | 1 | 2 | 4 | 1M.1 | Flux control ratio | 238010004 | 238010204
238 | 1 | 3 | 5 | 2Oct | Specific flux (mt) | 238010005 | 238010305
238 | 1 | 4 | 6 | 2c | FCR (mt: ROX-corr.) | 238010006 | 238010406
238 | 1 | 5 | 1 | 2M2 | O2 concentration | 238010001 | 238010501
238 | 1 | 6 | 2 | 3P | O2 flux per volume | 238010002 | 238010602
238 | 1 | 7 | 3 | 4G | Specific flux | 238010003 | 238010703
238 | 1 | 8 | 4 | 5S | Flux control ratio | 238010004 | 238010804
238 | 1 | 9 | 5 | 6Gp | Specific flux (mt) | 238010005 | 238010905
238 | 1 | 10 | 6 | 7U | FCR (mt: ROX-corr.) | 238010006 | 238011006
238 | 1 | 11 | 1 | 8Rot | O2 concentration | 238010001 | 238011101
238 | 1 | 12 | 2 | 9Ama | O2 flux per volume | 238010002 | 238011202
238 | 1 | 13 | 3 | 10Tm | Specific flux | 238010003 | 238011303
238 | 1 | 14 | 4 | 11Azd | Flux control ratio | 238010004 | 238011404
239 | 1 | 0 | 5 | 1mt | Specific flux (mt) | 239010005 | 239010005
239 | 1 | 1 | 6 | 1D | FCR (mt: ROX-corr.) | 239010006 | 239010106
239 | 1 | 2 | 1 | 1M.1 | O2 concentration | 239010001 | 239010201
239 | 1 | 3 | 2 | 2Oct | O2 flux per volume | 239010002 | 239010302
239 | 1 | 4 | 3 | 2c | Specific flux | 239010003 | 239010403
239 | 1 | 5 | 4 | 2M2 | Flux control ratio | 239010004 | 239010504
239 | 1 | 6 | 5 | 3P | Specific flux (mt) | 239010005 | 239010605
239 | 1 | 7 | 6 | 4G | FCR (mt: ROX-corr.) | 239010006 | 239010706
239 | 1 | 8 | 1 | 5S | O2 concentration | 239010001 | 239010801
239 | 1 | 9 | 2 | 6Gp | O2 flux per volume | 239010002 | 239010902
239 | 1 | 10 | 3 | 7U | Specific flux | 239010003 | 239011003
239 | 1 | 11 | 4 | 8Rot | Flux control ratio | 239010004 | 239011104
239 | 1 | 12 | 5 | 9Ama | Specific flux (mt) | 239010005 | 239011205
239 | 1 | 13 | 6 | 10Tm | FCR (mt: ROX-corr.) | 239010006 | 239011306
239 | 1 | 14 | 1 | 11Azd | O2 concentration | 239010001 | 239011401
240 | 1 | 0 | 2 | 1mt | O2 flux per volume | 240010002 | 240010002
240 | 1 | 1 | 3 | 1D | Specific flux | 240010003 | 240010103
240 | 1 | 2 | 4 | 1M.1 | Flux control ratio | 240010004 | 240010204
240 | 1 | 3 | 5 | 2Oct | Specific flux (mt) | 240010005 | 240010305
240 | 1 | 4 | 6 | 2c | FCR (mt: ROX-corr.) | 240010006 | 240010406
240 | 1 | 5 | 1 | 2M2 | O2 concentration | 240010001 | 240010501
240 | 1 | 6 | 2 | 3P | O2 flux per volume | 240010002 | 240010602
240 | 1 | 7 | 3 | 4G | Specific flux | 240010003 | 240010703
240 | 1 | 8 | 4 | 5S | Flux control ratio | 240010004 | 240010804
240 | 1 | 9 | 5 | 6Gp | Specific flux (mt) | 240010005 | 240010905
240 | 1 | 10 | 6 | 7U | FCR (mt: ROX-corr.) | 240010006 | 240011006
240 | 1 | 11 | 1 | 8Rot | O2 concentration | 240010001 | 240011101
240 | 1 | 12 | 2 | 9Ama | O2 flux per volume | 240010002 | 240011202
240 | 1 | 13 | 3 | 10Tm | Specific flux | 240010003 | 240011303
240 | 1 | 14 | 4 | 11Azd | Flux control ratio | 240010004 | 240011404
241 | 1 | 0 | 5 | 1mt | Specific flux (mt) | 241010005 | 241010005
241 | 1 | 1 | 6 | 1D | FCR (mt: ROX-corr.) | 241010006 | 241010106
241 | 1 | 2 | 1 | 1M.1 | O2 concentration | 241010001 | 241010201
241 | 1 | 3 | 2 | 2Oct | O2 flux per volume | 241010002 | 241010302
241 | 1 | 4 | 3 | 2c | Specific flux | 241010003 | 241010403
241 | 1 | 5 | 4 | 2M2 | Flux control ratio | 241010004 | 241010504
241 | 1 | 6 | 5 | 3P | Specific flux (mt) | 241010005 | 241010605
241 | 1 | 7 | 6 | 4G | FCR (mt: ROX-corr.) | 241010006 | 241010706
241 | 1 | 8 | 1 | 5S | O2 concentration | 241010001 | 241010801
241 | 1 | 9 | 2 | 6Gp | O2 flux per volume | 241010002 | 241010902
241 | 1 | 10 | 3 | 7U | Specific flux | 241010003 | 241011003
241 | 1 | 11 | 4 | 8Rot | Flux control ratio | 241010004 | 241011104
241 | 1 | 12 | 5 | 9Ama | Specific flux (mt) | 241010005 | 241011205
241 | 1 | 13 | 6 | 10Tm | FCR (mt: ROX-corr.) | 241010006 | 241011306
241 | 1 | 14 | 1 | 11Azd | O2 concentration | 241010001 | 241011401
242 | 1 | 0 | 2 | 1mt | O2 flux per volume | 242010002 | 242010002
242 | 1 | 1 | 3 | 1D | Specific flux | 242010003 | 242010103
242 | 1 | 2 | 4 | 1M.1 | Flux control ratio | 242010004 | 242010204
242 | 1 | 3 | 5 | 2Oct | Specific flux (mt) | 242010005 | 242010305
242 | 1 | 4 | 6 | 2c | FCR (mt: ROX-corr.) | 242010006 | 242010406
242 | 1 | 5 | 1 | 2M2 | O2 concentration | 242010001 | 242010501
242 | 1 | 6 | 2 | 3P | O2 flux per volume | 242010002 | 242010602
242 | 1 | 7 | 3 | 4G | Specific flux | 242010003 | 242010703
242 | 1 | 8 | 4 | 5S | Flux control ratio | 242010004 | 242010804
242 | 1 | 9 | 5 | 6Gp | Specific flux (mt) | 242010005 | 242010905
242 | 1 | 10 | 6 | 7U | FCR (mt: ROX-corr.) | 242010006 | 242011006
242 | 1 | 11 | 1 | 8Rot | O2 concentration | 242010001 | 242011101
242 | 1 | 12 | 2 | 9Ama | O2 flux per volume | 242010002 | 242011202
242 | 1 | 13 | 3 | 10Tm | Specific flux | 242010003 | 242011303
242 | 1 | 14 | 4 | 11Azd | Flux control ratio | 242010004 | 242011404
243 | 1 | 0 | 5 | 1mt | Specific flux (mt) | 243010005 | 243010005
243 | 1 | 1 | 6 | 1D | FCR (mt: ROX-corr.) | 243010006 | 243010106
243 | 1 | 2 | 1 | 1M.1 | O2 concentration | 243010001 | 243010201
243 | 1 | 3 | 2 | 2Oct | O2 flux per volume | 243010002 | 243010302
243 | 1 | 4 | 3 | 2c | Specific flux | 243010003 | 243010403
243 | 1 | 5 | 4 | 2M2 | Flux control ratio | 243010004 | 243010504
243 | 1 | 6 | 5 | 3P | Specific flux (mt) | 243010005 | 243010605
243 | 1 | 7 | 6 | 4G | FCR (mt: ROX-corr.) | 243010006 | 243010706
243 | 1 | 8 | 1 | 5S | O2 concentration | 243010001 | 243010801
243 | 1 | 9 | 2 | 6Gp | O2 flux per volume | 243010002 | 243010902
243 | 1 | 10 | 3 | 7U | Specific flux | 243010003 | 243011003
243 | 1 | 11 | 4 | 8Rot | Flux control ratio | 243010004 | 243011104
243 | 1 | 12 | 5 | 9Ama | Specific flux (mt) | 243010005 | 243011205
243 | 1 | 13 | 6 | 10Tm | FCR (mt: ROX-corr.) | 243010006 | 243011306
243 | 1 | 14 | 1 | 11Azd | O2 concentration | 243010001 | 243011401
244 | 1 | 0 | 2 | 1mt | O2 flux per volume | 244010002 | 244010002
244 | 1 | 1 | 3 | 1D | Specific flux | 244010003 | 244010103
244 | 1 | 2 | 4 | 1M.1 | Flux control ratio | 244010004 | 244010204
244 | 1 | 3 | 5 | 2Oct | Specific flux (mt) | 244010005 | 244010305
244 | 1 | 4 | 6 | 2c | FCR (mt: ROX-corr.) | 244010006 | 244010406
244 | 1 | 5 | 1 | 2M2 | O2 concentration | 244010001 | 244010501
244 | 1 | 6 | 2 | 3P | O2 flux per volume | 244010002 | 244010602
244 | 1 | 7 | 3 | 4G | Specific flux | 244010003 | 244010703
244 | 1 | 8 | 4 | 5S | Flux control ratio | 244010004 | 244010804
244 | 1 | 9 | 5 | 6Gp | Specific flux (mt) | 244010005 | 244010905
244 | 1 | 10 | 6 | 7U | FCR (mt: ROX-corr.) | 244010006 | 244011006
244 | 1 | 11 | 1 | 8Rot | O2 concentration | 244010001 | 244011101
244 | 1 | 12 | 2 | 9Ama | O2 flux per volume | 244010002 | 244011202
244 | 1 | 13 | 3 | 10Tm | Specific flux | 244010003 | 244011303
244 | 1 | 14 | 4 | 11Azd | Flux control ratio | 244010004 | 244011404
245 | 1 | 0 | 5 | 1mt | Specific flux (mt) | 245010005 | 245010005
245 | 1 | 1 | 6 | 1D | FCR (mt: ROX-corr.) | 245010006 | 245010106
245 | 1 | 2 | 1 | 1M.1 | O2 concentration | 245010001 | 245010201
245 | 1 | 3 | 2 | 2Oct | O2 flux per volume | 245010002 | 245010302
245 | 1 | 4 | 3 | 2c | Specific flux | 245010003 | 245010403
245 | 1 | 5 | 4 | 2M2 | Flux control ratio | 245010004 | 245010504
245 | 1 | 6 | 5 | 3P | Specific flux (mt) | 245010005 | 245010605
245 | 1 | 7 | 6 | 4G | FCR (mt: ROX-corr.) | 245010006 | 245010706
245 | 1 | 8 | 1 | 5S | O2 concentration | 245010001 | 245010801
245 | 1 | 9 | 2 | 6Gp | O2 flux per volume | 245010002 | 245010902
245 | 1 | 10 | 3 | 7U | Specific flux | 245010003 | 245011003
245 | 1 | 11 | 4 | 8Rot | Flux control ratio | 245010004 | 245011104
245 | 1 | 12 | 5 | 9Ama | Specific flux (mt) | 245010005 | 245011205
245 | 1 | 13 | 6 | 10Tm | FCR (mt: ROX-corr.) | 245010006 | 245011306
245 | 1 | 14 | 1 | 11Azd | O2 concentration | 245010001 | 245011401
246 | 1 | 0 | 2 | 1mt | O2 flux per volume | 246010002 | 246010002
246 | 1 | 1 | 3 | 1D | Specific flux | 246010003 | 246010103
246 | 1 | 2 | 4 | 1M.1 | Flux control ratio | 246010004 | 246010204
246 | 1 | 3 | 5 | 2Oct | Specific flux (mt) | 246010005 | 246010305
246 | 1 | 4 | 6 | 2c | FCR (mt: ROX-corr.) | 246010006 | 246010406
246 | 1 | 5 | 1 | 2M2 | O2 concentration | 246010001 | 246010501
246 | 1 | 6 | 2 | 3P | O2 flux per volume | 246010002 | 246010602
246 | 1 | 7 | 3 | 4G | Specific flux | 246010003 | 246010703
246 | 1 | 8 | 4 | 5S | Flux control ratio | 246010004 | 246010804
246 | 1 | 9 | 5 | 6Gp | Specific flux (mt) | 246010005 | 246010905
246 | 1 | 10 | 6 | 7U | FCR (mt: ROX-corr.) | 246010006 | 246011006
246 | 1 | 11 | 1 | 8Rot | O2 concentration | 246010001 | 246011101
246 | 1 | 12 | 2 | 9Ama | O2 flux per volume | 246010002 | 246011202
246 | 1 | 13 | 3 | 10Tm | Specific flux | 246010003 | 246011303
246 | 1 | 14 | 4 | 11Azd | Flux control ratio | 246010004 | 246011404
247 | 1 | 0 | 5 | 1mt | Specific flux (mt) | 247010005 | 247010005
247 | 1 | 1 | 6 | 1D | FCR (mt: ROX-corr.) | 247010006 | 247010106
247 | 1 | 2 | 1 | 1M.1 | O2 concentration | 247010001 | 247010201
247 | 1 | 3 | 2 | 2Oct | O2 flux per volume | 247010002 | 247010302
247 | 1 | 4 | 3 | 2c | Specific flux | 247010003 | 247010403
247 | 1 | 5 | 4 | 2M2 | Flux control ratio | 247010004 | 247010504
247 | 1 | 6 | 5 | 3P | Specific flux (mt) | 247010005 | 247010605
247 | 1 | 7 | 6 | 4G | FCR (mt: ROX-corr.) | 247010006 | 247010706
247 | 1 | 8 | 1 | 5S | O2 concentration | 247010001 | 247010801
247 | 1 | 9 | 2 | 6Gp | O2 flux per volume | 247010002 | 247010902
247 | 1 | 10 | 3 | 7U | Specific flux | 247010003 | 247011003
247 | 1 | 11 | 4 | 8Rot | Flux control ratio | 247010004 | 247011104
247 | 1 | 12 | 5 | 9Ama | Specific flux (mt) | 247010005 | 247011205
247 | 1 | 13 | 6 | 10Tm | FCR (mt: ROX-corr.) | 247010006 | 247011306
247 | 1 | 14 | 1 | 11Azd | O2 concentration | 247010001 | 247011401
248 | 1 | 0 | 2 | 1mt | O2 flux per volume | 248010002 | 248010002
248 | 1 | 1 | 3 | 1D | Specific flux | 248010003 | 248010103
248 | 1 | 2 | 4 | 1M.1 | Flux control ratio | 248010004 | 248010204
248 | 1 | 3 | 5 | 2Oct | Specific flux (mt) | 248010005 | 248010305
248 | 1 | 4 | 6 | 2c | FCR (mt: ROX-corr.) | 248010006 | 248010406
248 | 1 | 5 | 1 | 2M2 | O2 concentration | 248010001 | 248010501
248 | 1 | 6 | 2 | 3P | O2 flux per volume | 248010002 | 248010602
248 | 1 | 7 | 3 | 4G | Specific flux | 248010003 | 248010703
248 | 1 | 8 | 4 | 5S | Flux control ratio | 248010004 | 248010804
248 | 1 | 9 | 5 | 6Gp | Specific flux (mt) | 248010005 | 248010905
248 | 1 | 10 | 6 | 7U | FCR (mt: ROX-corr.) | 248010006 | 248011006
248 | 1 | 11 | 1 | 8Rot | O2 concentration | 248010001 | 248011101
248 | 1 | 12 | 2 | 9Ama | O2 flux per volume | 248010002 | 248011202
248 | 1 | 13 | 3 | 10Tm | Specific flux | 248010003 | 248011303
248 | 1 | 14 | 4 | 11Azd | Flux control ratio | 248010004 | 248011404
249 | 1 | 0 | 5 | 1mt | Specific flux (mt) | 249010005 | 249010005
249 | 1 | 1 | 6 | 1D | FCR (mt: ROX-corr.) | 249010006 | 249010106
249 | 1 | 2 | 1 | 1M.1 | O2 concentration | 249010001 | 249010201
249 | 1 | 3 | 2 | 2Oct | O2 flux per volume | 249010002 | 249010302
249 | 1 | 4 | 3 | 2c | Specific flux | 249010003 | 249010403
249 | 1 | 5 | 4 | 2M2 | Flux control ratio | 249010004 | 249010504
249 | 1 | 6 | 5 | 3P | Specific flux (mt) | 249010005 | 249010605
249 | 1 | 7 | 6 | 4G | FCR (mt: ROX-corr.) | 249010006 | 249010706
249 | 1 | 8 | 1 | 5S | O2 concentration | 249010001 | 249010801
249 | 1 | 9 | 2 | 6Gp | O2 flux per volume | 249010002 | 249010902
249 | 1 | 10 | 3 | 7U | Specific flux | 249010003 | 249011003
249 | 1 | 11 | 4 | 8Rot | Flux control ratio | 249010004 | 249011104
249 | 1 | 12 | 5 | 9Ama | Specific flux (mt) | 249010005 | 249011205
249 | 1 | 13 | 6 | 10Tm | FCR (mt: ROX-corr.) | 249010006 | 249011306
249 | 1 | 14 | 1 | 11Azd | O2 concentration | 249010001 | 249011401
250 | 1 | 0 | 2 | 1mt | O2 flux per volume | 250010002 | 250010002
250 | 1 | 1 | 3 | 1D | Specific flux | 250010003 | 250010103
250 | 1 | 2 | 4 | 1M.1 | Flux control ratio | 250010004 | 250010204
250 | 1 | 3 | 5 | 2Oct | Specific flux (mt) | 250010005 | 250010305
250 | 1 | 4 | 6 | 2c | FCR (mt: ROX-corr.) | 250010006 | 250010406
250 | 1 | 5 | 1 | 2M2 | O2 concentration | 250010001 | 250010501
250 | 1 | 6 | 2 | 3P | O2 flux per volume | 250010002 | 250010602
250 | 1 | 7 | 3 | 4G | Specific flux | 250010003 | 250010703
250 | 1 | 8 | 4 | 5S | Flux control ratio | 250010004 | 250010804
250 | 1 | 9 | 5 | 6Gp | Specific flux (mt) | 250010005 | 250010905
250 | 1 | 10 | 6 | 7U | FCR (mt: ROX-corr.) | 250010006 | 250011006
250 | 1 | 11 | 1 | 8Rot | O2 concentration | 250010001 | 250011101
250 | 1 | 12 | 2 | 9Ama | O2 flux per volume | 250010002 | 250011202
250 | 1 | 13 | 3 | 10Tm | Specific flux | 250010003 | 250011303
250 | 1 | 14 | 4 | 11Azd | Flux control ratio | 250010004 | 250011404
251 | 1 | 0 | 5 | 1mt | Specific flux (mt) | 251010005 | 251010005
251 | 1 | 1 | 6 | 1D | FCR (mt: ROX-corr.) | 251010006 | 251010106
251 | 1 | 2 | 1 | 1M.1 | O2 concentration | 251010001 | 251010201
251 | 1 | 3 | 2 | 2Oct | O2 flux per volume | 251010002 | 251010302
251 | 1 | 4 | 3 | 2c | Specific flux | 251010003 | 251010403
251 | 1 | 5 | 4 | 2M2 | Flux control ratio | 251010004 | 251010504
251 | 1 | 6 | 5 | 3P | Specific flux (mt) | 251010005 | 251010605
251 | 1 | 7 | 6 | 4G | FCR (mt: ROX-corr.) | 251010006 | 251010706
251 | 1 | 8 | 1 | 5S | O2 concentration | 251010001 | 251010801
251 | 1 | 9 | 2 | 6Gp | O2 flux per volume | 251010002 | 251010902
251 | 1 | 10 | 3 | 7U | Specific flux | 251010003 | 251011003
251 | 1 | 11 | 4 | 8Rot | Flux control ratio | 251010004 | 251011104
251 | 1 | 12 | 5 | 9Ama | Specific flux (mt) | 251010005 | 251011205
251 | 1 | 13 | 6 | 10Tm | FCR (mt: ROX-corr.) | 251010006 | 251011306
251 | 1 | 14 | 1 | 11Azd | O2 concentration | 251010001 | 251011401
252 | 1 | 0 | 2 | 1mt | O2 flux per volume | 252010002 | 252010002
252 | 1 | 1 | 3 | 1D | Specific flux | 252010003 | 252010103
252 | 1 | 2 | 4 | 1M.1 | Flux control ratio | 252010004 | 252010204
252 | 1 | 3 | 5 | 2Oct | Specific flux (mt) | 252010005 | 252010305
252 | 1 | 4 | 6 | 2c | FCR (mt: ROX-corr.) | 252010006 | 252010406
252 | 1 | 5 | 1 | 2M2 | O2 concentration | 252010001 | 252010501
252 | 1 | 6 | 2 | 3P | O2 flux per volume | 252010002 | 252010602
252 | 1 | 7 | 3 | 4G | Specific flux | 252010003 | 252010703
252 | 1 | 8 | 4 | 5S | Flux control ratio | 252010004 | 252010804
252 | 1 | 9 | 5 | 6Gp | Specific flux (mt) | 252010005 | 252010905
252 | 1 | 10 | 6 | 7U | FCR (mt: ROX-corr.) | 252010006 | 252011006
252 | 1 | 11 | 1 | 8Rot | O2 concentration | 252010001 | 252011101
252 | 1 | 12 | 2 | 9Ama | O2 flux per volume | 252010002 | 252011202
252 | 1 | 13 | 3 | 10Tm | Specific flux | 252010003 | 252011303
252 | 1 | 14 | 4 | 11Azd | Flux control ratio | 252010004 | 252011404
253 | 1 | 0 | 5 | 1mt | Specific flux (mt) | 253010005 | 253010005
253 | 1 | 1 | 6 | 1D | FCR (mt: ROX-corr.) | 253010006 | 253010106
253 | 1 | 2 | 1 | 1M.1 | O2 concentration | 253010001 | 253010201
253 | 1 | 3 | 2 | 2Oct | O2 flux per volume | 253010002 | 253010302
253 | 1 | 4 | 3 | 2c | Specific flux | 253010003 | 253010403
253 | 1 | 5 | 4 | 2M2 | Flux control ratio | 253010004 | 253010504
253 | 1 | 6 | 5 | 3P | Specific flux (mt) | 253010005 | 253010605
253 | 1 | 7 | 6 | 4G | FCR (mt: ROX-corr.) | 253010006 | 253010706
253 | 1 | 8 | 1 | 5S | O2 concentration | 253010001 | 253010801
253 | 1 | 9 | 2 | 6Gp | O2 flux per volume | 253010002 | 253010902
253 | 1 | 10 | 3 | 7U | Specific flux | 253010003 | 253011003
253 | 1 | 11 | 4 | 8Rot | Flux control ratio | 253010004 | 253011104
253 | 1 | 12 | 5 | 9Ama | Specific flux (mt) | 253010005 | 253011205
253 | 1 | 13 | 6 | 10Tm | FCR (mt: ROX-corr.) | 253010006 | 253011306
253 | 1 | 14 | 1 | 11Azd | O2 concentration | 253010001 | 253011401
254 | 1 | 0 | 2 | 1mt | O2 flux per volume | 254010002 | 254010002
254 | 1 | 1 | 3 | 1D | Specific flux | 254010003 | 254010103
254 | 1 | 2 | 4 | 1M.1 | Flux control ratio | 254010004 | 254010204
254 | 1 | 3 | 5 | 2Oct | Specific flux (mt) | 254010005 | 254010305
254 | 1 | 4 | 6 | 2c | FCR (mt: ROX-corr.) | 254010006 | 254010406
254 | 1 | 5 | 1 | 2M2 | O2 concentration | 254010001 | 254010501
254 | 1 | 6 | 2 | 3P | O2 flux per volume | 254010002 | 254010602
254 | 1 | 7 | 3 | 4G | Specific flux | 254010003 | 254010703
254 | 1 | 8 | 4 | 5S | Flux control ratio | 254010004 | 254010804
254 | 1 | 9 | 5 | 6Gp | Specific flux (mt) | 254010005 | 254010905
254 | 1 | 10 | 6 | 7U | FCR (mt: ROX-corr.) | 254010006 | 254011006
254 | 1 | 11 | 1 | 8Rot | O2 concentration | 254010001 | 254011101
254 | 1 | 12 | 2 | 9Ama | O2 flux per volume | 254010002 | 254011202
254 | 1 | 13 | 3 | 10Tm | Specific flux | 254010003 | 254011303
254 | 1 | 14 | 4 | 11Azd | Flux control ratio | 254010004 | 254011404
255 | 1 | 0 | 5 | 1mt | Specific flux (mt) | 255010005 | 255010005
255 | 1 | 1 | 6 | 1D | FCR (mt: ROX-corr.) | 255010006 | 255010106
255 | 1 | 2 | 1 | 1M.1 | O2 concentration | 255010001 | 255010201
255 | 1 | 3 | 2 | 2Oct | O2 flux per volume | 255010002 | 255010302
255 | 1 | 4 | 3 | 2c | Specific flux | 255010003 | 255010403
255 | 1 | 5 | 4 | 2M2 | Flux control ratio | 255010004 | 255010504
255 | 1 | 6 | 5 | 3P | Specific flux (mt) | 255010005 | 255010605
255 | 1 | 7 | 6 | 4G | FCR (mt: ROX-corr.) | 255010006 | 255010706
255 | 1 | 8 | 1 | 5S | O2 concentration | 255010001 | 255010801
255 | 1 | 9 | 2 | 6Gp | O2 flux per volume | 255010002 | 255010902
255 | 1 | 10 | 3 | 7U | Specific flux | 255010003 | 255011003
255 | 1 | 11 | 4 | 8Rot | Flux control ratio | 255010004 | 255011104
255 | 1 | 12 | 5 | 9Ama | Specific flux (mt) | 255010005 | 255011205
255 | 1 | 13 | 6 | 10Tm | FCR (mt: ROX-corr.) | 255010006 | 255011306
255 | 1 | 14 | 1 | 11Azd | O2 concentration | 255010001 | 255011401
256 | 1 | 0 | 2 | 1mt | O2 flux per volume | 256010002 | 256010002
256 | 1 | 1 | 3 | 1D | Specific flux | 256010003 | 256010103
256 | 1 | 2 | 4 | 1M.1 | Flux control ratio | 256010004 | 256010204
256 | 1 | 3 | 5 | 2Oct | Specific flux (mt) | 256010005 | 256010305
256 | 1 | 4 | 6 | 2c | FCR (mt: ROX-corr.) | 256010006 | 256010406
256 | 1 | 5 | 1 | 2M2 | O2 concentration | 256010001 | 256010501
256 | 1 | 6 | 2 | 3P | O2 flux per volume | 256010002 | 256010602
256 | 1 | 7 | 3 | 4G | Specific flux | 256010003 | 256010703
256 | 1 | 8 | 4 | 5S | Flux control ratio | 256010004 | 256010804
256 | 1 | 9 | 5 | 6Gp | Specific flux (mt) | 256010005 | 256010905
256 | 1 | 10 | 6 | 7U | FCR (mt: ROX-corr.) | 256010006 | 256011006
256 | 1 | 11 | 1 | 8Rot | O2 concentration | 256010001 | 256011101
256 | 1 | 12 | 2 | 9Ama | O2 flux per volume | 256010002 | 256011202
256 | 1 | 13 | 3 | 10Tm | Specific flux | 256010003 | 256011303
256 | 1 | 14 | 4 | 11Azd | Flux control ratio | 256010004 | 256011404
257 | 1 | 0 | 5 | 1mt | Specific flux (mt) | 257010005 | 257010005
257 | 1 | 1 | 6 | 1D | FCR (mt: ROX-corr.) | 257010006 | 257010106
257 | 1 | 2 | 1 | 1M.1 | O2 concentration | 257010001 | 257010201
257 | 1 | 3 | 2 | 2Oct | O2 flux per volume | 257010002 | 257010302
257 | 1 | 4 | 3 | 2c | Specific flux | 257010003 | 257010403
257 | 1 | 5 | 4 | 2M2 | Flux control ratio | 257010004 | 257010504
257 | 1 | 6 | 5 | 3P | Specific flux (mt) | 257010005 | 257010605
257 | 1 | 7 | 6 | 4G | FCR (mt: ROX-corr.) | 257010006 | 257010706
257 | 1 | 8 | 1 | 5S | O2 concentration | 257010001 | 257010801
257 | 1 | 9 | 2 | 6Gp | O2 flux per volume | 257010002 | 257010902
257 | 1 | 10 | 3 | 7U | Specific flux | 257010003 | 257011003
257 | 1 | 11 | 4 | 8Rot | Flux control ratio | 257010004 | 257011104
257 | 1 | 12 | 5 | 9Ama | Specific flux (mt) | 257010005 | 257011205
257 | 1 | 13 | 6 | 10Tm | FCR (mt: ROX-corr.) | 257010006 | 257011306
257 | 1 | 14 | 1 | 11Azd | O2 concentration | 257010001 | 257011401
258 | 1 | 0 | 2 | 1mt | O2 flux per volume | 258010002 | 258010002
258 | 1 | 1 | 3 | 1D | Specific flux | 258010003 | 258010103
258 | 1 | 2 | 4 | 1M.1 | Flux control ratio | 258010004 | 258010204
258 | 1 | 3 | 5 | 2Oct | Specific flux (mt) | 258010005 | 258010305
258 | 1 | 4 | 6 | 2c | FCR (mt: ROX-corr.) | 258010006 | 258010406
258 | 1 | 5 | 1 | 2M2 | O2 concentration | 258010001 | 258010501
258 | 1 | 6 | 2 | 3P | O2 flux per volume | 258010002 | 258010602
258 | 1 | 7 | 3 | 4G | Specific flux | 258010003 | 258010703
258 | 1 | 8 | 4 | 5S | Flux control ratio | 258010004 | 258010804
258 | 1 | 9 | 5 | 6Gp | Specific flux (mt) | 258010005 | 258010905
258 | 1 | 10 | 6 | 7U | FCR (mt: ROX-corr.) | 258010006 | 258011006
258 | 1 | 11 | 1 | 8Rot | O2 concentration | 258010001 | 258011101
258 | 1 | 12 | 2 | 9Ama | O2 flux per volume | 258010002 | 258011202
258 | 1 | 13 | 3 | 10Tm | Specific flux | 258010003 | 258011303
258 | 1 | 14 | 4 | 11Azd | Flux control ratio | 258010004 | 258011404
259 | 1 | 0 | 5 | 1mt | Specific flux (mt) | 259010005 | 259010005
259 | 1 | 1 | 6 | 1D | FCR (mt: ROX-corr.) | 259010006 | 259010106
259 | 1 | 2 | 1 | 1M.1 | O2 concentration | 259010001 | 259010201
259 | 1 | 3 | 2 | 2Oct | O2 flux per volume | 259010002 | 259010302
259 | 1 | 4 | 3 | 2c | Specific flux | 259010003 | 259010403
259 | 1 | 5 | 4 | 2M2 | Flux control ratio | 259010004 | 259010504
259 | 1 | 6 | 5 | 3P | Specific flux (mt) | 259010005 | 259010605
259 | 1 | 7 | 6 | 4G | FCR (mt: ROX-corr.) | 259010006 | 259010706
259 | 1 | 8 | 1 | 5S | O2 concentration | 259010001 | 259010801
259 | 1 | 9 | 2 | 6Gp | O2 flux per volume | 259010002 | 259010902
259 | 1 | 10 | 3 | 7U | Specific flux | 259010003 | 259011003
259 | 1 | 11 | 4 | 8Rot | Flux control ratio | 259010004 | 259011104
259 | 1 | 12 | 5 | 9Ama | Specific flux (mt) | 259010005 | 259011205
259 | 1 | 13 | 6 | 10Tm | FCR (mt: ROX-corr.) | 259010006 | 259011306
259 | 1 | 14 | 1 | 11Azd | O2 concentration | 259010001 | 259011401
260 | 1 | 0 | 2 | 1mt | O2 flux per volume | 260010002 | 260010002
260 | 1 | 1 | 3 | 1D | Specific flux | 260010003 | 260010103
260 | 1 | 2 | 4 | 1M.1 | Flux control ratio | 260010004 | 260010204
260 | 1 | 3 | 5 | 2Oct | Specific flux (mt) | 260010005 | 260010305
260 | 1 | 4 | 6 | 2c | FCR (mt: ROX-corr.) | 260010006 | 260010406
260 | 1 | 5 | 1 | 2M2 | O2 concentration | 260010001 | 260010501
260 | 1 | 6 | 2 | 3P | O2 flux per volume | 260010002 | 260010602
260 | 1 | 7 | 3 | 4G | Specific flux | 260010003 | 260010703
260 | 1 | 8 | 4 | 5S | Flux control ratio | 260010004 | 260010804
260 | 1 | 9 | 5 | 6Gp | Specific flux (mt) | 260010005 | 260010905
260 | 1 | 10 | 6 | 7U | FCR (mt: ROX-corr.) | 260010006 | 260011006
260 | 1 | 11 | 1 | 8Rot | O2 concentration | 260010001 | 260011101
260 | 1 | 12 | 2 | 9Ama | O2 flux per volume | 260010002 | 260011202
260 | 1 | 13 | 3 | 10Tm | Specific flux | 260010003 | 260011303
260 | 1 | 14 | 4 | 11Azd | Flux control ratio | 260010004 | 260011404
261 | 1 | 0 | 5 | 1mt | Specific flux (mt) | 261010005 | 261010005
261 | 1 | 1 | 6 | 1D | FCR (mt: ROX-corr.) | 261010006 | 261010106
261 | 1 | 2 | 1 | 1M.1 | O2 concentration | 261010001 | 261010201
261 | 1 | 3 | 2 | 2Oct | O2 flux per volume | 261010002 | 261010302
261 | 1 | 4 | 3 | 2c | Specific flux | 261010003 | 261010403
261 | 1 | 5 | 4 | 2M2 | Flux control ratio | 261010004 | 261010504
261 | 1 | 6 | 5 | 3P | Specific flux (mt) | 261010005 | 261010605
261 | 1 | 7 | 6 | 4G | FCR (mt: ROX-corr.) | 261010006 | 261010706
261 | 1 | 8 | 1 | 5S | O2 concentration | 261010001 | 261010801
261 | 1 | 9 | 2 | 6Gp | O2 flux per volume | 261010002 | 261010902
261 | 1 | 10 | 3 | 7U | Specific flux | 261010003 | 261011003
261 | 1 | 11 | 4 | 8Rot | Flux control ratio | 261010004 | 261011104
261 | 1 | 12 | 5 | 9Ama | Specific flux (mt) | 261010005 | 261011205
261 | 1 | 13 | 6 | 10Tm | FCR (mt: ROX-corr.) | 261010006 | 261011306
261 | 1 | 14 | 1 | 11Azd | O2 concentration | 261010001 | 261011401
262 | 1 | 0 | 2 | 1mt | O2 flux per volume | 262010002 | 262010002
262 | 1 | 1 | 3 | 1D | Specific flux | 262010003 | 262010103
262 | 1 | 2 | 4 | 1M.1 | Flux control ratio | 262010004 | 262010204
262 | 1 | 3 | 5 | 2Oct | Specific flux (mt) | 262010005 | 262010305
262 | 1 | 4 | 6 | 2c | FCR (mt: ROX-corr.) | 262010006 | 262010406
262 | 1 | 5 | 1 | 2M2 | O2 concentration | 262010001 | 262010501
262 | 1 | 6 | 2 | 3P | O2 flux per volume | 262010002 | 262010602
262 | 1 | 7 | 3 | 4G | Specific flux | 262010003 | 262010703
262 | 1 | 8 | 4 | 5S | Flux control ratio | 262010004 | 262010804
262 | 1 | 9 | 5 | 6Gp | Specific flux (mt) | 262010005 | 262010905
262 | 1 | 10 | 6 | 7U | FCR (mt: ROX-corr.) | 262010006 | 262011006
262 | 1 | 11 | 1 | 8Rot | O2 concentration | 262010001 | 262011101
262 | 1 | 12 | 2 | 9Ama | O2 flux per volume | 262010002 | 262011202
262 | 1 | 13 | 3 | 10Tm | Specific flux | 262010003 | 262011303
262 | 1 | 14 | 4 | 11Azd | Flux control ratio | 262010004 | 262011404
263 | 1 | 0 | 5 | 1mt | Specific flux (mt) | 263010005 | 263010005
263 | 1 | 1 | 6 | 1D | FCR (mt: ROX-corr.) | 263010006 | 263010106
263 | 1 | 2 | 1 | 1M.1 | O2 concentration | 263010001 | 263010201
263 | 1 | 3 | 2 | 2Oct | O2 flux per volume | 263010002 | 263010302
263 | 1 | 4 | 3 | 2c | Specific flux | 263010003 | 263010403
263 | 1 | 5 | 4 | 2M2 | Flux control ratio | 263010004 | 263010504
263 | 1 | 6 | 5 | 3P | Specific flux (mt) | 263010005 | 263010605
263 | 1 | 7 | 6 | 4G | FCR (mt: ROX-corr.) | 263010006 | 263010706
263 | 1 | 8 | 1 | 5S | O2 concentration | 263010001 | 263010801
263 | 1 | 9 | 2 | 6Gp | O2 flux per volume | 263010002 | 263010902
263 | 1 | 10 | 3 | 7U | Specific flux | 263010003 | 263011003
263 | 1 | 11 | 4 | 8Rot | Flux control ratio | 263010004 | 263011104
263 | 1 | 12 | 5 | 9Ama | Specific flux (mt) | 263010005 | 263011205
263 | 1 | 13 | 6 | 10Tm | FCR (mt: ROX-corr.) | 263010006 | 263011306
263 | 1 | 14 | 1 | 11Azd | O2 concentration | 263010001 | 263011401
264 | 1 | 0 | 2 | 1mt | O2 flux per volume | 264010002 | 264010002
264 | 1 | 1 | 3 | 1D | Specific flux | 264010003 | 264010103
264 | 1 | 2 | 4 | 1M.1 | Flux control ratio | 264010004 | 264010204
264 | 1 | 3 | 5 | 2Oct | Specific flux (mt) | 264010005 | 264010305
264 | 1 | 4 | 6 | 2c | FCR (mt: ROX-corr.) | 264010006 | 264010406
264 | 1 | 5 | 1 | 2M2 | O2 concentration | 264010001 | 264010501
264 | 1 | 6 | 2 | 3P | O2 flux per volume | 264010002 | 264010602
264 | 1 | 7 | 3 | 4G | Specific flux | 264010003 | 264010703
264 | 1 | 8 | 4 | 5S | Flux control ratio | 264010004 | 264010804
264 | 1 | 9 | 5 | 6Gp | Specific flux (mt) | 264010005 | 264010905
264 | 1 | 10 | 6 | 7U | FCR (mt: ROX-corr.) | 264010006 | 264011006
264 | 1 | 11 | 1 | 8Rot | O2 concentration | 264010001 | 264011101
264 | 1 | 12 | 2 | 9Ama | O2 flux per volume | 264010002 | 264011202
264 | 1 | 13 | 3 | 10Tm | Specific flux | 264010003 | 264011303
264 | 1 | 14 | 4 | 11Azd | Flux control ratio | 264010004 | 264011404
265 | 1 | 0 | 5 | 1mt | Specific flux (mt) | 265010005 | 265010005
265 | 1 | 1 | 6 | 1D | FCR (mt: ROX-corr.) | 265010006 | 265010106
265 | 1 | 2 | 1 | 1M.1 | O2 concentration | 265010001 | 265010201
265 | 1 | 3 | 2 | 2Oct | O2 flux per volume | 265010002 | 265010302
265 | 1 | 4 | 3 | 2c | Specific flux | 265010003 | 265010403
265 | 1 | 5 | 4 | 2M2 | Flux control ratio | 265010004 | 265010504
265 | 1 | 6 | 5 | 3P | Specific flux (mt) | 265010005 | 265010605
265 | 1 | 7 | 6 | 4G | FCR (mt: ROX-corr.) | 265010006 | 265010706
265 | 1 | 8 | 1 | 5S | O2 concentration | 265010001 | 265010801
265 | 1 | 9 | 2 | 6Gp | O2 flux per volume | 265010002 | 265010902
265 | 1 | 10 | 3 | 7U | Specific flux | 265010003 | 265011003
265 | 1 | 11 | 4 | 8Rot | Flux control ratio | 265010004 | 265011104
265 | 1 | 12 | 5 | 9Ama | Specific flux (mt) | 265010005 | 265011205
265 | 1 | 13 | 6 | 10Tm | FCR (mt: ROX-corr.) | 265010006 | 265011306
265 | 1 | 14 | 1 | 11Azd | O2 concentration | 265010001 | 265011401
266 | 1 | 0 | 2 | 1mt | O2 flux per volume | 266010002 | 266010002
266 | 1 | 1 | 3 | 1D | Specific flux | 266010003 | 266010103
266 | 1 | 2 | 4 | 1M.1 | Flux control ratio | 266010004 | 266010204
266 | 1 | 3 | 5 | 2Oct | Specific flux (mt) | 266010005 | 266010305
266 | 1 | 4 | 6 | 2c | FCR (mt: ROX-corr.) | 266010006 | 266010406
266 | 1 | 5 | 1 | 2M2 | O2 concentration | 266010001 | 266010501
266 | 1 | 6 | 2 | 3P | O2 flux per volume | 266010002 | 266010602
266 | 1 | 7 | 3 | 4G | Specific flux | 266010003 | 266010703
266 | 1 | 8 | 4 | 5S | Flux control ratio | 266010004 | 266010804
266 | 1 | 9 | 5 | 6Gp | Specific flux (mt) | 266010005 | 266010905
266 | 1 | 10 | 6 | 7U | FCR (mt: ROX-corr.) | 266010006 | 266011006
266 | 1 | 11 | 1 | 8Rot | O2 concentration | 266010001 | 266011101
266 | 1 | 12 | 2 | 9Ama | O2 flux per volume | 266010002 | 266011202
266 | 1 | 13 | 3 | 10Tm | Specific flux | 266010003 | 266011303
266 | 1 | 14 | 4 | 11Azd | Flux control ratio | 266010004 | 266011404
267 | 1 | 0 | 5 | 1mt | Specific flux (mt) | 267010005 | 267010005
267 | 1 | 1 | 6 | 1D | FCR (mt: ROX-corr.) | 267010006 | 267010106
267 | 1 | 2 | 1 | 1M.1 | O2 concentration | 267010001 | 267010201
267 | 1 | 3 | 2 | 2Oct | O2 flux per volume | 267010002 | 267010302
267 | 1 | 4 | 3 | 2c | Specific flux | 267010003 | 267010403
267 | 1 | 5 | 4 | 2M2 | Flux control ratio | 267010004 | 267010504
267 | 1 | 6 | 5 | 3P | Specific flux (mt) | 267010005 | 267010605
267 | 1 | 7 | 6 | 4G | FCR (mt: ROX-corr.) | 267010006 | 267010706
267 | 1 | 8 | 1 | 5S | O2 concentration | 267010001 | 267010801
267 | 1 | 9 | 2 | 6Gp | O2 flux per volume | 267010002 | 267010902
267 | 1 | 10 | 3 | 7U | Specific flux | 267010003 | 267011003
267 | 1 | 11 | 4 | 8Rot | Flux control ratio | 267010004 | 267011104
267 | 1 | 12 | 5 | 9Ama | Specific flux (mt) | 267010005 | 267011205
267 | 1 | 13 | 6 | 10Tm | FCR (mt: ROX-corr.) | 267010006 | 267011306
267 | 1 | 14 | 1 | 11Azd | O2 concentration | 267010001 | 267011401
268 | 1 | 0 | 2 | 1mt | O2 flux per volume | 268010002 | 268010002
268 | 1 | 1 | 3 | 1D | Specific flux | 268010003 | 268010103
268 | 1 | 2 | 4 | 1M.1 | Flux control ratio | 268010004 | 268010204
268 | 1 | 3 | 5 | 2Oct | Specific flux (mt) | 268010005 | 268010305
268 | 1 | 4 | 6 | 2c | FCR (mt: ROX-corr.) | 268010006 | 268010406
268 | 1 | 5 | 1 | 2M2 | O2 concentration | 268010001 | 268010501
268 | 1 | 6 | 2 | 3P | O2 flux per volume | 268010002 | 268010602
268 | 1 | 7 | 3 | 4G | Specific flux | 268010003 | 268010703
268 | 1 | 8 | 4 | 5S | Flux control ratio | 268010004 | 268010804
268 | 1 | 9 | 5 | 6Gp | Specific flux (mt) | 268010005 | 268010905
268 | 1 | 10 | 6 | 7U | FCR (mt: ROX-corr.) | 268010006 | 268011006
268 | 1 | 11 | 1 | 8Rot | O2 concentration | 268010001 | 268011101
268 | 1 | 12 | 2 | 9Ama | O2 flux per volume | 268010002 | 268011202
268 | 1 | 13 | 3 | 10Tm | Specific flux | 268010003 | 268011303
268 | 1 | 14 | 4 | 11Azd | Flux control ratio | 268010004 | 268011404
269 | 1 | 0 | 5 | 1mt | Specific flux (mt) | 269010005 | 269010005
269 | 1 | 1 | 6 | 1D | FCR (mt: ROX-corr.) | 269010006 | 269010106
269 | 1 | 2 | 1 | 1M.1 | O2 concentration | 269010001 | 269010201
269 | 1 | 3 | 2 | 2Oct | O2 flux per volume | 269010002 | 269010302
269 | 1 | 4 | 3 | 2c | Specific flux | 269010003 | 269010403
269 | 1 | 5 | 4 | 2M2 | Flux control ratio | 269010004 | 269010504
269 | 1 | 6 | 5 | 3P | Specific flux (mt) | 269010005 | 269010605
269 | 1 | 7 | 6 | 4G | FCR (mt: ROX-corr.) | 269010006 | 269010706
269 | 1 | 8 | 1 | 5S | O2 concentration | 269010001 | 269010801
269 | 1 | 9 | 2 | 6Gp | O2 flux per volume | 269010002 | 269010902
269 | 1 | 10 | 3 | 7U | Specific flux | 269010003 | 269011003
269 | 1 | 11 | 4 | 8Rot | Flux control ratio | 269010004 | 269011104
269 | 1 | 12 | 5 | 9Ama | Specific flux (mt) | 269010005 | 269011205
269 | 1 | 13 | 6 | 10Tm | FCR (mt: ROX-corr.) | 269010006 | 269011306
269 | 1 | 14 | 1 | 11Azd | O2 concentration | 269010001 | 269011401
270 | 1 | 0 | 2 | 1mt | O2 flux per volume | 270010002 | 270010002
270 | 1 | 1 | 3 | 1D | Specific flux | 270010003 | 270010103
270 | 1 | 2 | 4 | 1M.1 | Flux control ratio | 270010004 | 270010204
270 | 1 | 3 | 5 | 2Oct | Specific flux (mt) | 270010005 | 270010305
270 | 1 | 4 | 6 | 2c | FCR (mt: ROX-corr.) | 270010006 | 270010406
270 | 1 | 5 | 1 | 2M2 | O2 concentration | 270010001 | 270010501
270 | 1 | 6 | 2 | 3P | O2 flux per volume | 270010002 | 270010602
270 | 1 | 7 | 3 | 4G | Specific flux | 270010003 | 270010703
270 | 1 | 8 | 4 | 5S | Flux control ratio | 270010004 | 270010804
270 | 1 | 9 | 5 | 6Gp | Specific flux (mt) | 270010005 | 270010905
270 | 1 | 10 | 6 | 7U | FCR (mt: ROX-corr.) | 270010006 | 270011006
270 | 1 | 11 | 1 | 8Rot | O2 concentration | 270010001 | 270011101
270 | 1 | 12 | 2 | 9Ama | O2 flux per volume | 270010002 | 270011202
270 | 1 | 13 | 3 | 10Tm | Specific flux | 270010003 | 270011303
270 | 1 | 14 | 4 | 11Azd | Flux control ratio | 270010004 | 270011404
271 | 1 | 0 | 5 | 1mt | Specific flux (mt) | 271010005 | 271010005
271 | 1 | 1 | 6 | 1D | FCR (mt: ROX-corr.) | 271010006 | 271010106
271 | 1 | 2 | 1 | 1M.1 | O2 concentration | 271010001 | 271010201
271 | 1 | 3 | 2 | 2Oct | O2 flux per volume | 271010002 | 271010302
271 | 1 | 4 | 3 | 2c | Specific flux | 271010003 | 271010403
271 | 1 | 5 | 4 | 2M2 | Flux control ratio | 271010004 | 271010504
271 | 1 | 6 | 5 | 3P | Specific flux (mt) | 271010005 | 271010605
271 | 1 | 7 | 6 | 4G | FCR (mt: ROX-corr.) | 271010006 | 271010706
271 | 1 | 8 | 1 | 5S | O2 concentration | 271010001 | 271010801
271 | 1 | 9 | 2 | 6Gp | O2 flux per volume | 271010002 | 271010902
271 | 1 | 10 | 3 | 7U | Specific flux | 271010003 | 271011003
271 | 1 | 11 | 4 | 8Rot | Flux control ratio | 271010004 | 271011104
271 | 1 | 12 | 5 | 9Ama | Specific flux (mt) | 271010005 | 271011205
271 | 1 | 13 | 6 | 10Tm | FCR (mt: ROX-corr.) | 271010006 | 271011306
271 | 1 | 14 | 1 | 11Azd | O2 concentration | 271010001 | 271011401
272 | 1 | 0 | 2 | 1mt | O2 flux per volume | 272010002 | 272010002
272 | 1 | 1 | 3 | 1D | Specific flux | 272010003 | 272010103
272 | 1 | 2 | 4 | 1M.1 | Flux control ratio | 272010004 | 272010204
272 | 1 | 3 | 5 | 2Oct | Specific flux (mt) | 272010005 | 272010305
272 | 1 | 4 | 6 | 2c | FCR (mt: ROX-corr.) | 272010006 | 272010406
272 | 1 | 5 | 1 | 2M2 | O2 concentration | 272010001 | 272010501
272 | 1 | 6 | 2 | 3P | O2 flux per volume | 272010002 | 272010602
272 | 1 | 7 | 3 | 4G | Specific flux | 272010003 | 272010703
272 | 1 | 8 | 4 | 5S | Flux control ratio | 272010004 | 272010804
272 | 1 | 9 | 5 | 6Gp | Specific flux (mt) | 272010005 | 272010905
272 | 1 | 10 | 6 | 7U | FCR (mt: ROX-corr.) | 272010006 | 272011006
272 | 1 | 11 | 1 | 8Rot | O2 concentration | 272010001 | 272011101
272 | 1 | 12 | 2 | 9Ama | O2 flux per volume | 272010002 | 272011202
272 | 1 | 13 | 3 | 10Tm | Specific flux | 272010003 | 272011303
272 | 1 | 14 | 4 | 11Azd | Flux control ratio | 272010004 | 272011404
273 | 1 | 0 | 5 | 1mt | Specific flux (mt) | 273010005 | 273010005
273 | 1 | 1 | 6 | 1D | FCR (mt: ROX-corr.) | 273010006 | 273010106
273 | 1 | 2 | 1 | 1M.1 | O2 concentration | 273010001 | 273010201
273 | 1 | 3 | 2 | 2Oct | O2 flux per volume | 273010002 | 273010302
273 | 1 | 4 | 3 | 2c | Specific flux | 273010003 | 273010403
273 | 1 | 5 | 4 | 2M2 | Flux control ratio | 273010004 | 273010504
273 | 1 | 6 | 5 | 3P | Specific flux (mt) | 273010005 | 273010605
273 | 1 | 7 | 6 | 4G | FCR (mt: ROX-corr.) | 273010006 | 273010706
273 | 1 | 8 | 1 | 5S | O2 concentration | 273010001 | 273010801
273 | 1 | 9 | 2 | 6Gp | O2 flux per volume | 273010002 | 273010902
273 | 1 | 10 | 3 | 7U | Specific flux | 273010003 | 273011003
273 | 1 | 11 | 4 | 8Rot | Flux control ratio | 273010004 | 273011104
273 | 1 | 12 | 5 | 9Ama | Specific flux (mt) | 273010005 | 273011205
273 | 1 | 13 | 6 | 10Tm | FCR (mt: ROX-corr.) | 273010006 | 273011306
273 | 1 | 14 | 1 | 11Azd | O2 concentration | 273010001 | 273011401
274 | 1 | 0 | 2 | 1mt | O2 flux per volume | 274010002 | 274010002
274 | 1 | 1 | 3 | 1D | Specific flux | 274010003 | 274010103
274 | 1 | 2 | 4 | 1M.1 | Flux control ratio | 274010004 | 274010204
274 | 1 | 3 | 5 | 2Oct | Specific flux (mt) | 274010005 | 274010305
274 | 1 | 4 | 6 | 2c | FCR (mt: ROX-corr.) | 274010006 | 274010406
274 | 1 | 5 | 1 | 2M2 | O2 concentration | 274010001 | 274010501
274 | 1 | 6 | 2 | 3P | O2 flux per volume | 274010002 | 274010602
274 | 1 | 7 | 3 | 4G | Specific flux | 274010003 | 274010703
274 | 1 | 8 | 4 | 5S | Flux control ratio | 274010004 | 274010804
274 | 1 | 9 | 5 | 6Gp | Specific flux (mt) | 274010005 | 274010905
274 | 1 | 10 | 6 | 7U | FCR (mt: ROX-corr.) | 274010006 | 274011006
274 | 1 | 11 | 1 | 8Rot | O2 concentration | 274010001 | 274011101
274 | 1 | 12 | 2 | 9Ama | O2 flux per volume | 274010002 | 274011202
274 | 1 | 13 | 3 | 10Tm | Specific flux | 274010003 | 274011303
274 | 1 | 14 | 4 | 11Azd | Flux control ratio | 274010004 | 274011404
275 | 1 | 0 | 5 | 1mt | Specific flux (mt) | 275010005 | 275010005
275 | 1 | 1 | 6 | 1D | FCR (mt: ROX-corr.) | 275010006 | 275010106
275 | 1 | 2 | 1 | 1M.1 | O2 concentration | 275010001 | 275010201
275 | 1 | 3 | 2 | 2Oct | O2 flux per volume | 275010002 | 275010302
275 | 1 | 4 | 3 | 2c | Specific flux | 275010003 | 275010403
275 | 1 | 5 | 4 | 2M2 | Flux control ratio | 275010004 | 275010504
275 | 1 | 6 | 5 | 3P | Specific flux (mt) | 275010005 | 275010605
275 | 1 | 7 | 6 | 4G | FCR (mt: ROX-corr.) | 275010006 | 275010706
275 | 1 | 8 | 1 | 5S | O2 concentration | 275010001 | 275010801
275 | 1 | 9 | 2 | 6Gp | O2 flux per volume | 275010002 | 275010902
275 | 1 | 10 | 3 | 7U | Specific flux | 275010003 | 275011003
275 | 1 | 11 | 4 | 8Rot | Flux control ratio | 275010004 | 275011104
275 | 1 | 12 | 5 | 9Ama | Specific flux (mt) | 275010005 | 275011205
275 | 1 | 13 | 6 | 10Tm | FCR (mt: ROX-corr.) | 275010006 | 275011306
275 | 1 | 14 | 1 | 11Azd | O2 concentration | 275010001 | 275011401
276 | 1 | 0 | 2 | 1mt | O2 flux per volume | 276010002 | 276010002
276 | 1 | 1 | 3 | 1D | Specific flux | 276010003 | 276010103
276 | 1 | 2 | 4 | 1M.1 | Flux control ratio | 276010004 | 276010204
276 | 1 | 3 | 5 | 2Oct | Specific flux (mt) | 276010005 | 276010305
276 | 1 | 4 | 6 | 2c | FCR (mt: ROX-corr.) | 276010006 | 276010406
276 | 1 | 5 | 1 | 2M2 | O2 concentration | 276010001 | 276010501
276 | 1 | 6 | 2 | 3P | O2 flux per volume | 276010002 | 276010602
276 | 1 | 7 | 3 | 4G | Specific flux | 276010003 | 276010703
276 | 1 | 8 | 4 | 5S | Flux control ratio | 276010004 | 276010804
276 | 1 | 9 | 5 | 6Gp | Specific flux (mt) | 276010005 | 276010905
276 | 1 | 10 | 6 | 7U | FCR (mt: ROX-corr.) | 276010006 | 276011006
276 | 1 | 11 | 1 | 8Rot | O2 concentration | 276010001 | 276011101
276 | 1 | 12 | 2 | 9Ama | O2 flux per volume | 276010002 | 276011202
276 | 1 | 13 | 3 | 10Tm | Specific flux | 276010003 | 276011303
276 | 1 | 14 | 4 | 11Azd | Flux control ratio | 276010004 | 276011404
277 | 1 | 0 | 5 | 1mt | Specific flux (mt) | 277010005 | 277010005
277 | 1 | 1 | 6 | 1D | FCR (mt: ROX-corr.) | 277010006 | 277010106
277 | 1 | 2 | 1 | 1M.1 | O2 concentration | 277010001 | 277010201
277 | 1 | 3 | 2 | 2Oct | O2 flux per volume | 277010002 | 277010302
277 | 1 | 4 | 3 | 2c | Specific flux | 277010003 | 277010403
277 | 1 | 5 | 4 | 2M2 | Flux control ratio | 277010004 | 277010504
277 | 1 | 6 | 5 | 3P | Specific flux (mt) | 277010005 | 277010605
277 | 1 | 7 | 6 | 4G | FCR (mt: ROX-corr.) | 277010006 | 277010706
277 | 1 | 8 | 1 | 5S | O2 concentration | 277010001 | 277010801
277 | 1 | 9 | 2 | 6Gp | O2 flux per volume | 277010002 | 277010902
277 | 1 | 10 | 3 | 7U | Specific flux | 277010003 | 277011003
277 | 1 | 11 | 4 | 8Rot | Flux control ratio | 277010004 | 277011104
277 | 1 | 12 | 5 | 9Ama | Specific flux (mt) | 277010005 | 277011205
277 | 1 | 13 | 6 | 10Tm | FCR (mt: ROX-corr.) | 277010006 | 277011306
277 | 1 | 14 | 1 | 11Azd | O2 concentration | 277010001 | 277011401
278 | 1 | 0 | 2 | 1mt | O2 flux per volume | 278010002 | 278010002
278 | 1 | 1 | 3 | 1D | Specific flux | 278010003 | 278010103
278 | 1 | 2 | 4 | 1M.1 | Flux control ratio | 278010004 | 278010204
278 | 1 | 3 | 5 | 2Oct | Specific flux (mt) | 278010005 | 278010305
278 | 1 | 4 | 6 | 2c | FCR (mt: ROX-corr.) | 278010006 | 278010406
278 | 1 | 5 | 1 | 2M2 | O2 concentration | 278010001 | 278010501
278 | 1 | 6 | 2 | 3P | O2 flux per volume | 278010002 | 278010602
278 | 1 | 7 | 3 | 4G | Specific flux | 278010003 | 278010703
278 | 1 | 8 | 4 | 5S | Flux control ratio | 278010004 | 278010804
278 | 1 | 9 | 5 | 6Gp | Specific flux (mt) | 278010005 | 278010905
278 | 1 | 10 | 6 | 7U | FCR (mt: ROX-corr.) | 278010006 | 278011006
278 | 1 | 11 | 1 | 8Rot | O2 concentration | 278010001 | 278011101
278 | 1 | 12 | 2 | 9Ama | O2 flux per volume | 278010002 | 278011202
278 | 1 | 13 | 3 | 10Tm | Specific flux | 278010003 | 278011303
278 | 1 | 14 | 4 | 11Azd | Flux control ratio | 278010004 | 278011404
279 | 1 | 0 | 5 | 1mt | Specific flux (mt) | 279010005 | 279010005
279 | 1 | 1 | 6 | 1D | FCR (mt: ROX-corr.) | 279010006 | 279010106
279 | 1 | 2 | 1 | 1M.1 | O2 concentration | 279010001 | 279010201
279 | 1 | 3 | 2 | 2Oct | O2 flux per volume | 279010002 | 279010302
279 | 1 | 4 | 3 | 2c | Specific flux | 279010003 | 279010403
279 | 1 | 5 | 4 | 2M2 | Flux control ratio | 279010004 | 279010504
279 | 1 | 6 | 5 | 3P | Specific flux (mt) | 279010005 | 279010605
279 | 1 | 7 | 6 | 4G | FCR (mt: ROX-corr.) | 279010006 | 279010706
279 | 1 | 8 | 1 | 5S | O2 concentration | 279010001 | 279010801
279 | 1 | 9 | 2 | 6Gp | O2 flux per volume | 279010002 | 279010902
279 | 1 | 10 | 3 | 7U | Specific flux | 279010003 | 279011003
279 | 1 | 11 | 4 | 8Rot | Flux control ratio | 279010004 | 279011104
279 | 1 | 12 | 5 | 9Ama | Specific flux (mt) | 279010005 | 279011205
279 | 1 | 13 | 6 | 10Tm | FCR (mt: ROX-corr.) | 279010006 | 279011306
279 | 1 | 14 | 1 | 11Azd | O2 concentration | 279010001 | 279011401
280 | 1 | 0 | 2 | 1mt | O2 flux per volume | 280010002 | 280010002
280 | 1 | 1 | 3 | 1D | Specific flux | 280010003 | 280010103
280 | 1 | 2 | 4 | 1M.1 | Flux control ratio | 280010004 | 280010204
280 | 1 | 3 | 5 | 2Oct | Specific flux (mt) | 280010005 | 280010305
280 | 1 | 4 | 6 | 2c | FCR (mt: ROX-corr.) | 280010006 | 280010406
280 | 1 | 5 | 1 | 2M2 | O2 concentration | 280010001 | 280010501
280 | 1 | 6 | 2 | 3P | O2 flux per volume | 280010002 | 280010602
280 | 1 | 7 | 3 | 4G | Specific flux | 280010003 | 280010703
280 | 1 | 8 | 4 | 5S | Flux control ratio | 280010004 | 280010804
280 | 1 | 9 | 5 | 6Gp | Specific flux (mt) | 280010005 | 280010905
280 | 1 | 10 | 6 | 7U | FCR (mt: ROX-corr.) | 280010006 | 280011006
280 | 1 | 11 | 1 | 8Rot | O2 concentration | 280010001 | 280011101
280 | 1 | 12 | 2 | 9Ama | O2 flux per volume | 280010002 | 280011202
280 | 1 | 13 | 3 | 10Tm | Specific flux | 280010003 | 280011303
280 | 1 | 14 | 4 | 11Azd | Flux control ratio | 280010004 | 280011404
281 | 1 | 0 | 5 | 1mt | Specific flux (mt) | 281010005 | 281010005
281 | 1 | 1 | 6 | 1D | FCR (mt: ROX-corr.) | 281010006 | 281010106
281 | 1 | 2 | 1 | 1M.1 | O2 concentration | 281010001 | 281010201
281 | 1 | 3 | 2 | 2Oct | O2 flux per volume | 281010002 | 281010302
281 | 1 | 4 | 3 | 2c | Specific flux | 281010003 | 281010403
281 | 1 | 5 | 4 | 2M2 | Flux control ratio | 281010004 | 281010504
281 | 1 | 6 | 5 | 3P | Specific flux (mt) | 281010005 | 281010605
281 | 1 | 7 | 6 | 4G | FCR (mt: ROX-corr.) | 281010006 | 281010706
281 | 1 | 8 | 1 | 5S | O2 concentration | 281010001 | 281010801
281 | 1 | 9 | 2 | 6Gp | O2 flux per volume | 281010002 | 281010902
281 | 1 | 10 | 3 | 7U | Specific flux | 281010003 | 281011003
281 | 1 | 11 | 4 | 8Rot | Flux control ratio | 281010004 | 281011104
281 | 1 | 12 | 5 | 9Ama | Specific flux (mt) | 281010005 | 281011205
281 | 1 | 13 | 6 | 10Tm | FCR (mt: ROX-corr.) | 281010006 | 281011306
281 | 1 | 14 | 1 | 11Azd | O2 concentration | 281010001 | 281011401
282 | 1 | 0 | 2 | 1mt | O2 flux per volume | 282010002 | 282010002
282 | 1 | 1 | 3 | 1D | Specific flux | 282010003 | 282010103
282 | 1 | 2 | 4 | 1M.1 | Flux control ratio | 282010004 | 282010204
282 | 1 | 3 | 5 | 2Oct | Specific flux (mt) | 282010005 | 282010305
282 | 1 | 4 | 6 | 2c | FCR (mt: ROX-corr.) | 282010006 | 282010406
282 | 1 | 5 | 1 | 2M2 | O2 concentration | 282010001 | 282010501
282 | 1 | 6 | 2 | 3P | O2 flux per volume | 282010002 | 282010602
282 | 1 | 7 | 3 | 4G | Specific flux | 282010003 | 282010703
282 | 1 | 8 | 4 | 5S | Flux control ratio | 282010004 | 282010804
282 | 1 | 9 | 5 | 6Gp | Specific flux (mt) | 282010005 | 282010905
282 | 1 | 10 | 6 | 7U | FCR (mt: ROX-corr.) | 282010006 | 282011006
282 | 1 | 11 | 1 | 8Rot | O2 concentration | 282010001 | 282011101
282 | 1 | 12 | 2 | 9Ama | O2 flux per volume | 282010002 | 282011202
282 | 1 | 13 | 3 | 10Tm | Specific flux | 282010003 | 282011303
282 | 1 | 14 | 4 | 11Azd | Flux control ratio | 282010004 | 282011404
283 | 1 | 0 | 5 | 1mt | Specific flux (mt) | 283010005 | 283010005
283 | 1 | 1 | 6 | 1D | FCR (mt: ROX-corr.) | 283010006 | 283010106
283 | 1 | 2 | 1 | 1M.1 | O2 concentration | 283010001 | 283010201
283 | 1 | 3 | 2 | 2Oct | O2 flux per volume | 283010002 | 283010302
283 | 1 | 4 | 3 | 2c | Specific flux | 283010003 | 283010403
283 | 1 | 5 | 4 | 2M2 | Flux control ratio | 283010004 | 283010504
283 | 1 | 6 | 5 | 3P | Specific flux (mt) | 283010005 | 283010605
283 | 1 | 7 | 6 | 4G | FCR (mt: ROX-corr.) | 283010006 | 283010706
283 | 1 | 8 | 1 | 5S | O2 concentration | 283010001 | 283010801
283 | 1 | 9 | 2 | 6Gp | O2 flux per volume | 283010002 | 283010902
283 | 1 | 10 | 3 | 7U | Specific flux | 283010003 | 283011003
283 | 1 | 11 | 4 | 8Rot | Flux control ratio | 283010004 | 283011104
283 | 1 | 12 | 5 | 9Ama | Specific flux (mt) | 283010005 | 283011205
283 | 1 | 13 | 6 | 10Tm | FCR (mt: ROX-corr.) | 283010006 | 283011306
283 | 1 | 14 | 1 | 11Azd | O2 concentration | 283010001 | 283011401
284 | 1 | 0 | 2 | 1mt | O2 flux per volume | 284010002 | 284010002
284 | 1 | 1 | 3 | 1D | Specific flux | 284010003 | 284010103
284 | 1 | 2 | 4 | 1M.1 | Flux control ratio | 284010004 | 284010204
284 | 1 | 3 | 5 | 2Oct | Specific flux (mt) | 284010005 | 284010305
284 | 1 | 4 | 6 | 2c | FCR (mt: ROX-corr.) | 284010006 | 284010406
284 | 1 | 5 | 1 | 2M2 | O2 concentration | 284010001 | 284010501
284 | 1 | 6 | 2 | 3P | O2 flux per volume | 284010002 | 284010602
284 | 1 | 7 | 3 | 4G | Specific flux | 284010003 | 284010703
284 | 1 | 8 | 4 | 5S | Flux control ratio | 284010004 | 284010804
284 | 1 | 9 | 5 | 6Gp | Specific flux (mt) | 284010005 | 284010905
284 | 1 | 10 | 6 | 7U | FCR (mt: ROX-corr.) | 284010006 | 284011006
284 | 1 | 11 | 1 | 8Rot | O2 concentration | 284010001 | 284011101
284 | 1 | 12 | 2 | 9Ama | O2 flux per volume | 284010002 | 284011202
284 | 1 | 13 | 3 | 10Tm | Specific flux | 284010003 | 284011303
284 | 1 | 14 | 4 | 11Azd | Flux control ratio | 284010004 | 284011404
285 | 1 | 0 | 5 | 1mt | Specific flux (mt) | 285010005 | 285010005
285 | 1 | 1 | 6 | 1D | FCR (mt: ROX-corr.) | 285010006 | 285010106
285 | 1 | 2 | 1 | 1M.1 | O2 concentration | 285010001 | 285010201
285 | 1 | 3 | 2 | 2Oct | O2 flux per volume | 285010002 | 285010302
285 | 1 | 4 | 3 | 2c | Specific flux | 285010003 | 285010403
285 | 1 | 5 | 4 | 2M2 | Flux control ratio | 285010004 | 285010504
285 | 1 | 6 | 5 | 3P | Specific flux (mt) | 285010005 | 285010605
285 | 1 | 7 | 6 | 4G | FCR (mt: ROX-corr.) | 285010006 | 285010706
285 | 1 | 8 | 1 | 5S | O2 concentration | 285010001 | 285010801
285 | 1 | 9 | 2 | 6Gp | O2 flux per volume | 285010002 | 285010902
285 | 1 | 10 | 3 | 7U | Specific flux | 285010003 | 285011003
285 | 1 | 11 | 4 | 8Rot | Flux control ratio | 285010004 | 285011104
285 | 1 | 12 | 5 | 9Ama | Specific flux (mt) | 285010005 | 285011205
285 | 1 | 13 | 6 | 10Tm | FCR (mt: ROX-corr.) | 285010006 | 285011306
285 | 1 | 14 | 1 | 11Azd | O2 concentration | 285010001 | 285011401
286 | 1 | 0 | 2 | 1mt | O2 flux per volume | 286010002 | 286010002
286 | 1 | 1 | 3 | 1D | Specific flux | 286010003 | 286010103
286 | 1 | 2 | 4 | 1M.1 | Flux control ratio | 286010004 | 286010204
286 | 1 | 3 | 5 | 2Oct | Specific flux (mt) | 286010005 | 286010305
286 | 1 | 4 | 6 | 2c | FCR (mt: ROX-corr.) | 286010006 | 286010406
286 | 1 | 5 | 1 | 2M2 | O2 concentration | 286010001 | 286010501
286 | 1 | 6 | 2 | 3P | O2 flux per volume | 286010002 | 286010602
286 | 1 | 7 | 3 | 4G | Specific flux | 286010003 | 286010703
286 | 1 | 8 | 4 | 5S | Flux control ratio | 286010004 | 286010804
286 | 1 | 9 | 5 | 6Gp | Specific flux (mt) | 286010005 | 286010905
286 | 1 | 10 | 6 | 7U | FCR (mt: ROX-corr.) | 286010006 | 286011006
286 | 1 | 11 | 1 | 8Rot | O2 concentration | 286010001 | 286011101
286 | 1 | 12 | 2 | 9Ama | O2 flux per volume | 286010002 | 286011202
286 | 1 | 13 | 3 | 10Tm | Specific flux | 286010003 | 286011303
286 | 1 | 14 | 4 | 11Azd | Flux control ratio | 286010004 | 286011404
287 | 1 | 0 | 5 | 1mt | Specific flux (mt) | 287010005 | 287010005
287 | 1 | 1 | 6 | 1D | FCR (mt: ROX-corr.) | 287010006 | 287010106
287 | 1 | 2 | 1 | 1M.1 | O2 concentration | 287010001 | 287010201
287 | 1 | 3 | 2 | 2Oct | O2 flux per volume | 287010002 | 287010302
287 | 1 | 4 | 3 | 2c | Specific flux | 287010003 | 287010403
287 | 1 | 5 | 4 | 2M2 | Flux control ratio | 287010004 | 287010504
287 | 1 | 6 | 5 | 3P | Specific flux (mt) | 287010005 | 287010605
287 | 1 | 7 | 6 | 4G | FCR (mt: ROX-corr.) | 287010006 | 287010706
287 | 1 | 8 | 1 | 5S | O2 concentration | 287010001 | 287010801
287 | 1 | 9 | 2 | 6Gp | O2 flux per volume | 287010002 | 287010902
287 | 1 | 10 | 3 | 7U | Specific flux | 287010003 | 287011003
287 | 1 | 11 | 4 | 8Rot | Flux control ratio | 287010004 | 287011104
287 | 1 | 12 | 5 | 9Ama | Specific flux (mt) | 287010005 | 287011205
287 | 1 | 13 | 6 | 10Tm | FCR (mt: ROX-corr.) | 287010006 | 287011306
287 | 1 | 14 | 1 | 11Azd | O2 concentration | 287010001 | 287011401
288 | 1 | 0 | 2 | 1mt | O2 flux per volume | 288010002 | 288010002
288 | 1 | 1 | 3 | 1D | Specific flux | 288010003 | 288010103
288 | 1 | 2 | 4 | 1M.1 | Flux control ratio | 288010004 | 288010204
288 | 1 | 3 | 5 | 2Oct | Specific flux (mt) | 288010005 | 288010305
288 | 1 | 4 | 6 | 2c | FCR (mt: ROX-corr.) | 288010006 | 288010406
288 | 1 | 5 | 1 | 2M2 | O2 concentration | 288010001 | 288010501
288 | 1 | 6 | 2 | 3P | O2 flux per volume | 288010002 | 288010602
288 | 1 | 7 | 3 | 4G | Specific flux | 288010003 | 288010703
288 | 1 | 8 | 4 | 5S | Flux control ratio | 288010004 | 288010804
288 | 1 | 9 | 5 | 6Gp | Specific flux (mt) | 288010005 | 288010905
288 | 1 | 10 | 6 | 7U | FCR (mt: ROX-corr.) | 288010006 | 288011006
288 | 1 | 11 | 1 | 8Rot | O2 concentration | 288010001 | 288011101
288 | 1 | 12 | 2 | 9Ama | O2 flux per volume | 288010002 | 288011202
288 | 1 | 13 | 3 | 10Tm | Specific flux | 288010003 | 288011303
288 | 1 | 14 | 4 | 11Azd | Flux control ratio | 288010004 | 288011404
289 | 1 | 0 | 5 | 1mt | Specific flux (mt) | 289010005 | 289010005
289 | 1 | 1 | 6 | 1D | FCR (mt: ROX-corr.) | 289010006 | 289010106
289 | 1 | 2 | 1 | 1M.1 | O2 concentration | 289010001 | 289010201
289 | 1 | 3 | 2 | 2Oct | O2 flux per volume | 289010002 | 289010302
289 | 1 | 4 | 3 | 2c | Specific flux | 289010003 | 289010403
289 | 1 | 5 | 4 | 2M2 | Flux control ratio | 289010004 | 289010504
289 | 1 | 6 | 5 | 3P | Specific flux (mt) | 289010005 | 289010605
289 | 1 | 7 | 6 | 4G | FCR (mt: ROX-corr.) | 289010006 | 289010706
289 | 1 | 8 | 1 | 5S | O2 concentration | 289010001 | 289010801
289 | 1 | 9 | 2 | 6Gp | O2 flux per volume | 289010002 | 289010902
289 | 1 | 10 | 3 | 7U | Specific flux | 289010003 | 289011003
289 | 1 | 11 | 4 | 8Rot | Flux control ratio | 289010004 | 289011104
289 | 1 | 12 | 5 | 9Ama | Specific flux (mt) | 289010005 | 289011205
289 | 1 | 13 | 6 | 10Tm | FCR (mt: ROX-corr.) | 289010006 | 289011306
289 | 1 | 14 | 1 | 11Azd | O2 concentration | 289010001 | 289011401
290 | 1 | 0 | 2 | 1mt | O2 flux per volume | 290010002 | 290010002
290 | 1 | 1 | 3 | 1D | Specific flux | 290010003 | 290010103
290 | 1 | 2 | 4 | 1M.1 | Flux control ratio | 290010004 | 290010204
290 | 1 | 3 | 5 | 2Oct | Specific flux (mt) | 290010005 | 290010305
290 | 1 | 4 | 6 | 2c | FCR (mt: ROX-corr.) | 290010006 | 290010406
290 | 1 | 5 | 1 | 2M2 | O2 concentration | 290010001 | 290010501
290 | 1 | 6 | 2 | 3P | O2 flux per volume | 290010002 | 290010602
290 | 1 | 7 | 3 | 4G | Specific flux | 290010003 | 290010703
290 | 1 | 8 | 4 | 5S | Flux control ratio | 290010004 | 290010804
290 | 1 | 9 | 5 | 6Gp | Specific flux (mt) | 290010005 | 290010905
290 | 1 | 10 | 6 | 7U | FCR (mt: ROX-corr.) | 290010006 | 290011006
290 | 1 | 11 | 1 | 8Rot | O2 concentration | 290010001 | 290011101
290 | 1 | 12 | 2 | 9Ama | O2 flux per volume | 290010002 | 290011202
290 | 1 | 13 | 3 | 10Tm | Specific flux | 290010003 | 290011303
290 | 1 | 14 | 4 | 11Azd | Flux control ratio | 290010004 | 290011404
291 | 1 | 0 | 5 | 1mt | Specific flux (mt) | 291010005 | 291010005
291 | 1 | 1 | 6 | 1D | FCR (mt: ROX-corr.) | 291010006 | 291010106
291 | 1 | 2 | 1 | 1M.1 | O2 concentration | 291010001 | 291010201
291 | 1 | 3 | 2 | 2Oct | O2 flux per volume | 291010002 | 291010302
291 | 1 | 4 | 3 | 2c | Specific flux | 291010003 | 291010403
291 | 1 | 5 | 4 | 2M2 | Flux control ratio | 291010004 | 291010504
291 | 1 | 6 | 5 | 3P | Specific flux (mt) | 291010005 | 291010605
291 | 1 | 7 | 6 | 4G | FCR (mt: ROX-corr.) | 291010006 | 291010706
291 | 1 | 8 | 1 | 5S | O2 concentration | 291010001 | 291010801
291 | 1 | 9 | 2 | 6Gp | O2 flux per volume | 291010002 | 291010902
291 | 1 | 10 | 3 | 7U | Specific flux | 291010003 | 291011003
291 | 1 | 11 | 4 | 8Rot | Flux control ratio | 291010004 | 291011104
291 | 1 | 12 | 5 | 9Ama | Specific flux (mt) | 291010005 | 291011205
291 | 1 | 13 | 6 | 10Tm | FCR (mt: ROX-corr.) | 291010006 | 291011306
291 | 1 | 14 | 1 | 11Azd | O2 concentration | 291010001 | 291011401
292 | 1 | 0 | 2 | 1mt | O2 flux per volume | 292010002 | 292010002
292 | 1 | 1 | 3 | 1D | Specific flux | 292010003 | 292010103
292 | 1 | 2 | 4 | 1M.1 | Flux control ratio | 292010004 | 292010204
292 | 1 | 3 | 5 | 2Oct | Specific flux (mt) | 292010005 | 292010305
292 | 1 | 4 | 6 | 2c | FCR (mt: ROX-corr.) | 292010006 | 292010406
292 | 1 | 5 | 1 | 2M2 | O2 concentration | 292010001 | 292010501
292 | 1 | 6 | 2 | 3P | O2 flux per volume | 292010002 | 292010602
292 | 1 | 7 | 3 | 4G | Specific flux | 292010003 | 292010703
292 | 1 | 8 | 4 | 5S | Flux control ratio | 292010004 | 292010804
292 | 1 | 9 | 5 | 6Gp | Specific flux (mt) | 292010005 | 292010905
292 | 1 | 10 | 6 | 7U | FCR (mt: ROX-corr.) | 292010006 | 292011006
292 | 1 | 11 | 1 | 8Rot | O2 concentration | 292010001 | 292011101
292 | 1 | 12 | 2 | 9Ama | O2 flux per volume | 292010002 | 292011202
292 | 1 | 13 | 3 | 10Tm | Specific flux | 292010003 | 292011303
292 | 1 | 14 | 4 | 11Azd | Flux control ratio | 292010004 | 292011404
293 | 1 | 0 | 5 | 1mt | Specific flux (mt) | 293010005 | 293010005
293 | 1 | 1 | 6 | 1D | FCR (mt: ROX-corr.) | 293010006 | 293010106
293 | 1 | 2 | 1 | 1M.1 | O2 concentration | 293010001 | 293010201
293 | 1 | 3 | 2 | 2Oct | O2 flux per volume | 293010002 | 293010302
293 | 1 | 4 | 3 | 2c | Specific flux | 293010003 | 293010403
293 | 1 | 5 | 4 | 2M2 | Flux control ratio | 293010004 | 293010504
293 | 1 | 6 | 5 | 3P | Specific flux (mt) | 293010005 | 293010605
293 | 1 | 7 | 6 | 4G | FCR (mt: ROX-corr.) | 293010006 | 293010706
293 | 1 | 8 | 1 | 5S | O2 concentration | 293010001 | 293010801
293 | 1 | 9 | 2 | 6Gp | O2 flux per volume | 293010002 | 293010902
293 | 1 | 10 | 3 | 7U | Specific flux | 293010003 | 293011003
293 | 1 | 11 | 4 | 8Rot | Flux control ratio | 293010004 | 293011104
293 | 1 | 12 | 5 | 9Ama | Specific flux (mt) | 293010005 | 293011205
293 | 1 | 13 | 6 | 10Tm | FCR (mt: ROX-corr.) | 293010006 | 293011306
293 | 1 | 14 | 1 | 11Azd | O2 concentration | 293010001 | 293011401
294 | 1 | 0 | 2 | 1mt | O2 flux per volume | 294010002 | 294010002
294 | 1 | 1 | 3 | 1D | Specific flux | 294010003 | 294010103
294 | 1 | 2 | 4 | 1M.1 | Flux control ratio | 294010004 | 294010204
294 | 1 | 3 | 5 | 2Oct | Specific flux (mt) | 294010005 | 294010305
294 | 1 | 4 | 6 | 2c | FCR (mt: ROX-corr.) | 294010006 | 294010406
294 | 1 | 5 | 1 | 2M2 | O2 concentration | 294010001 | 294010501
294 | 1 | 6 | 2 | 3P | O2 flux per volume | 294010002 | 294010602
294 | 1 | 7 | 3 | 4G | Specific flux | 294010003 | 294010703
294 | 1 | 8 | 4 | 5S | Flux control ratio | 294010004 | 294010804
294 | 1 | 9 | 5 | 6Gp | Specific flux (mt) | 294010005 | 294010905
294 | 1 | 10 | 6 | 7U | FCR (mt: ROX-corr.) | 294010006 | 294011006
294 | 1 | 11 | 1 | 8Rot | O2 concentration | 294010001 | 294011101
294 | 1 | 12 | 2 | 9Ama | O2 flux per volume | 294010002 | 294011202
294 | 1 | 13 | 3 | 10Tm | Specific flux | 294010003 | 294011303
294 | 1 | 14 | 4 | 11Azd | Flux control ratio | 294010004 | 294011404
295 | 1 | 0 | 5 | 1mt | Specific flux (mt) | 295010005 | 295010005
295 | 1 | 1 | 6 | 1D | FCR (mt: ROX-corr.) | 295010006 | 295010106
295 | 1 | 2 | 1 | 1M.1 | O2 concentration | 295010001 | 295010201
295 | 1 | 3 | 2 | 2Oct | O2 flux per volume | 295010002 | 295010302
295 | 1 | 4 | 3 | 2c | Specific flux | 295010003 | 295010403
295 | 1 | 5 | 4 | 2M2 | Flux control ratio | 295010004 | 295010504
295 | 1 | 6 | 5 | 3P | Specific flux (mt) | 295010005 | 295010605
295 | 1 | 7 | 6 | 4G | FCR (mt: ROX-corr.) | 295010006 | 295010706
295 | 1 | 8 | 1 | 5S | O2 concentration | 295010001 | 295010801
295 | 1 | 9 | 2 | 6Gp | O2 flux per volume | 295010002 | 295010902
295 | 1 | 10 | 3 | 7U | Specific flux | 295010003 | 295011003
295 | 1 | 11 | 4 | 8Rot | Flux control ratio | 295010004 | 295011104
295 | 1 | 12 | 5 | 9Ama | Specific flux (mt) | 295010005 | 295011205
295 | 1 | 13 | 6 | 10Tm | FCR (mt: ROX-corr.) | 295010006 | 295011306
295 | 1 | 14 | 1 | 11Azd | O2 concentration | 295010001 | 295011401
296 | 1 | 0 | 2 | 1mt | O2 flux per volume | 296010002 | 296010002
296 | 1 | 1 | 3 | 1D | Specific flux | 296010003 | 296010103
296 | 1 | 2 | 4 | 1M.1 | Flux control ratio | 296010004 | 296010204
296 | 1 | 3 | 5 | 2Oct | Specific flux (mt) | 296010005 | 296010305
296 | 1 | 4 | 6 | 2c | FCR (mt: ROX-corr.) | 296010006 | 296010406
296 | 1 | 5 | 1 | 2M2 | O2 concentration | 296010001 | 296010501
296 | 1 | 6 | 2 | 3P | O2 flux per volume | 296010002 | 296010602
296 | 1 | 7 | 3 | 4G | Specific flux | 296010003 | 296010703
296 | 1 | 8 | 4 | 5S | Flux control ratio | 296010004 | 296010804
296 | 1 | 9 | 5 | 6Gp | Specific flux (mt) | 296010005 | 296010905
296 | 1 | 10 | 6 | 7U | FCR (mt: ROX-corr.) | 296010006 | 296011006
296 | 1 | 11 | 1 | 8Rot | O2 concentration | 296010001 | 296011101
296 | 1 | 12 | 2 | 9Ama | O2 flux per volume | 296010002 | 296011202
296 | 1 | 13 | 3 | 10Tm | Specific flux | 296010003 | 296011303
296 | 1 | 14 | 4 | 11Azd | Flux control ratio | 296010004 | 296011404
297 | 1 | 0 | 5 | 1mt | Specific flux (mt) | 297010005 | 297010005
297 | 1 | 1 | 6 | 1D | FCR (mt: ROX-corr.) | 297010006 | 297010106
297 | 1 | 2 | 1 | 1M.1 | O2 concentration | 297010001 | 297010201
297 | 1 | 3 | 2 | 2Oct | O2 flux per volume | 297010002 | 297010302
297 | 1 | 4 | 3 | 2c | Specific flux | 297010003 | 297010403
297 | 1 | 5 | 4 | 2M2 | Flux control ratio | 297010004 | 297010504
297 | 1 | 6 | 5 | 3P | Specific flux (mt) | 297010005 | 297010605
297 | 1 | 7 | 6 | 4G | FCR (mt: ROX-corr.) | 297010006 | 297010706
297 | 1 | 8 | 1 | 5S | O2 concentration | 297010001 | 297010801
297 | 1 | 9 | 2 | 6Gp | O2 flux per volume | 297010002 | 297010902
297 | 1 | 10 | 3 | 7U | Specific flux | 297010003 | 297011003
297 | 1 | 11 | 4 | 8Rot | Flux control ratio | 297010004 | 297011104
297 | 1 | 12 | 5 | 9Ama | Specific flux (mt) | 297010005 | 297011205
297 | 1 | 13 | 6 | 10Tm | FCR (mt: ROX-corr.) | 297010006 | 297011306
297 | 1 | 14 | 1 | 11Azd | O2 concentration | 297010001 | 297011401
298 | 1 | 0 | 2 | 1mt | O2 flux per volume | 298010002 | 298010002
298 | 1 | 1 | 3 | 1D | Specific flux | 298010003 | 298010103
298 | 1 | 2 | 4 | 1M.1 | Flux control ratio | 298010004 | 298010204
298 | 1 | 3 | 5 | 2Oct | Specific flux (mt) | 298010005 | 298010305
298 | 1 | 4 | 6 | 2c | FCR (mt: ROX-corr.) | 298010006 | 298010406
298 | 1 | 5 | 1 | 2M2 | O2 concentration | 298010001 | 298010501
298 | 1 | 6 | 2 | 3P | O2 flux per volume | 298010002 | 298010602
298 | 1 | 7 | 3 | 4G | Specific flux | 298010003 | 298010703
298 | 1 | 8 | 4 | 5S | Flux control ratio | 298010004 | 298010804
298 | 1 | 9 | 5 | 6Gp | Specific flux (mt) | 298010005 | 298010905
298 | 1 | 10 | 6 | 7U | FCR (mt: ROX-corr.) | 298010006 | 298011006
298 | 1 | 11 | 1 | 8Rot | O2 concentration | 298010001 | 298011101
298 | 1 | 12 | 2 | 9Ama | O2 flux per volume | 298010002 | 298011202
298 | 1 | 13 | 3 | 10Tm | Specific flux | 298010003 | 298011303
298 | 1 | 14 | 4 | 11Azd | Flux control ratio | 298010004 | 298011404
299 | 1 | 0 | 5 | 1mt | Specific flux (mt) | 299010005 | 299010005
299 | 1 | 1 | 6 | 1D | FCR (mt: ROX-corr.) | 299010006 | 299010106
299 | 1 | 2 | 1 | 1M.1 | O2 concentration | 299010001 | 299010201
299 | 1 | 3 | 2 | 2Oct | O2 flux per volume | 299010002 | 299010302
299 | 1 | 4 | 3 | 2c | Specific flux | 299010003 | 299010403
299 | 1 | 5 | 4 | 2M2 | Flux control ratio | 299010004 | 299010504
299 | 1 | 6 | 5 | 3P | Specific flux (mt) | 299010005 | 299010605
299 | 1 | 7 | 6 | 4G | FCR (mt: ROX-corr.) | 299010006 | 299010706
299 | 1 | 8 | 1 | 5S | O2 concentration | 299010001 | 299010801
299 | 1 | 9 | 2 | 6Gp | O2 flux per volume | 299010002 | 299010902
299 | 1 | 10 | 3 | 7U | Specific flux | 299010003 | 299011003
299 | 1 | 11 | 4 | 8Rot | Flux control ratio | 299010004 | 299011104
299 | 1 | 12 | 5 | 9Ama | Specific flux (mt) | 299010005 | 299011205
299 | 1 | 13 | 6 | 10Tm | FCR (mt: ROX-corr.) | 299010006 | 299011306
299 | 1 | 14 | 1 | 11Azd | O2 concentration | 299010001 | 299011401
300 | 1 | 0 | 2 | 1mt | O2 flux per volume | 300010002 | 300010002
300 | 1 | 1 | 3 | 1D | Specific flux | 300010003 | 300010103
300 | 1 | 2 | 4 | 1M.1 | Flux control ratio | 300010004 | 300010204
300 | 1 | 3 | 5 | 2Oct | Specific flux (mt) | 300010005 | 300010305
300 | 1 | 4 | 6 | 2c | FCR (mt: ROX-corr.) | 300010006 | 300010406
300 | 1 | 5 | 1 | 2M2 | O2 concentration | 300010001 | 300010501
300 | 1 | 6 | 2 | 3P | O2 flux per volume | 300010002 | 300010602
300 | 1 | 7 | 3 | 4G | Specific flux | 300010003 | 300010703
300 | 1 | 8 | 4 | 5S | Flux control ratio | 300010004 | 300010804
300 | 1 | 9 | 5 | 6Gp | Specific flux (mt) | 300010005 | 300010905
300 | 1 | 10 | 6 | 7U | FCR (mt: ROX-corr.) | 300010006 | 300011006
300 | 1 | 11 | 1 | 8Rot | O2 concentration | 300010001 | 300011101
300 | 1 | 12 | 2 | 9Ama | O2 flux per volume | 300010002 | 300011202
300 | 1 | 13 | 3 | 10Tm | Specific flux | 300010003 | 300011303
300 | 1 | 14 | 4 | 11Azd | Flux control ratio | 300010004 | 300011404
301 | 1 | 0 | 5 | 1mt | Specific flux (mt) | 301010005 | 301010005
301 | 1 | 1 | 6 | 1D | FCR (mt: ROX-corr.) | 301010006 | 301010106
301 | 1 | 2 | 1 | 1M.1 | O2 concentration | 301010001 | 301010201
301 | 1 | 3 | 2 | 2Oct | O2 flux per volume | 301010002 | 301010302
301 | 1 | 4 | 3 | 2c | Specific flux | 301010003 | 301010403
301 | 1 | 5 | 4 | 2M2 | Flux control ratio | 301010004 | 301010504
301 | 1 | 6 | 5 | 3P | Specific flux (mt) | 301010005 | 301010605
301 | 1 | 7 | 6 | 4G | FCR (mt: ROX-corr.) | 301010006 | 301010706
301 | 1 | 8 | 1 | 5S | O2 concentration | 301010001 | 301010801
301 | 1 | 9 | 2 | 6Gp | O2 flux per volume | 301010002 | 301010902
301 | 1 | 10 | 3 | 7U | Specific flux | 301010003 | 301011003
301 | 1 | 11 | 4 | 8Rot | Flux control ratio | 301010004 | 301011104
301 | 1 | 12 | 5 | 9Ama | Specific flux (mt) | 301010005 | 301011205
301 | 1 | 13 | 6 | 10Tm | FCR (mt: ROX-corr.) | 301010006 | 301011306
301 | 1 | 14 | 1 | 11Azd | O2 concentration | 301010001 | 301011401
302 | 1 | 0 | 2 | 1mt | O2 flux per volume | 302010002 | 302010002
302 | 1 | 1 | 3 | 1D | Specific flux | 302010003 | 302010103
302 | 1 | 2 | 4 | 1M.1 | Flux control ratio | 302010004 | 302010204
302 | 1 | 3 | 5 | 2Oct | Specific flux (mt) | 302010005 | 302010305
302 | 1 | 4 | 6 | 2c | FCR (mt: ROX-corr.) | 302010006 | 302010406
302 | 1 | 5 | 1 | 2M2 | O2 concentration | 302010001 | 302010501
302 | 1 | 6 | 2 | 3P | O2 flux per volume | 302010002 | 302010602
302 | 1 | 7 | 3 | 4G | Specific flux | 302010003 | 302010703
302 | 1 | 8 | 4 | 5S | Flux control ratio | 302010004 | 302010804
302 | 1 | 9 | 5 | 6Gp | Specific flux (mt) | 302010005 | 302010905
302 | 1 | 10 | 6 | 7U | FCR (mt: ROX-corr.) | 302010006 | 302011006
302 | 1 | 11 | 1 | 8Rot | O2 concentration | 302010001 | 302011101
302 | 1 | 12 | 2 | 9Ama | O2 flux per volume | 302010002 | 302011202
302 | 1 | 13 | 3 | 10Tm | Specific flux | 302010003 | 302011303
302 | 1 | 14 | 4 | 11Azd | Flux control ratio | 302010004 | 302011404
303 | 1 | 0 | 5 | 1mt | Specific flux (mt) | 303010005 | 303010005
303 | 1 | 1 | 6 | 1D | FCR (mt: ROX-corr.) | 303010006 | 303010106
303 | 1 | 2 | 1 | 1M.1 | O2 concentration | 303010001 | 303010201
303 | 1 | 3 | 2 | 2Oct | O2 flux per volume | 303010002 | 303010302
303 | 1 | 4 | 3 | 2c | Specific flux | 303010003 | 303010403
303 | 1 | 5 | 4 | 2M2 | Flux control ratio | 303010004 | 303010504
303 | 1 | 6 | 5 | 3P | Specific flux (mt) | 303010005 | 303010605
303 | 1 | 7 | 6 | 4G | FCR (mt: ROX-corr.) | 303010006 | 303010706
303 | 1 | 8 | 1 | 5S | O2 concentration | 303010001 | 303010801
303 | 1 | 9 | 2 | 6Gp | O2 flux per volume | 303010002 | 303010902
303 | 1 | 10 | 3 | 7U | Specific flux | 303010003 | 303011003
303 | 1 | 11 | 4 | 8Rot | Flux control ratio | 303010004 | 303011104
303 | 1 | 12 | 5 | 9Ama | Specific flux (mt) | 303010005 | 303011205
303 | 1 | 13 | 6 | 10Tm | FCR (mt: ROX-corr.) | 303010006 | 303011306
303 | 1 | 14 | 1 | 11Azd | O2 concentration | 303010001 | 303011401
304 | 1 | 0 | 2 | 1mt | O2 flux per volume | 304010002 | 304010002
304 | 1 | 1 | 3 | 1D | Specific flux | 304010003 | 304010103
304 | 1 | 2 | 4 | 1M.1 | Flux control ratio | 304010004 | 304010204
304 | 1 | 3 | 5 | 2Oct | Specific flux (mt) | 304010005 | 304010305
304 | 1 | 4 | 6 | 2c | FCR (mt: ROX-corr.) | 304010006 | 304010406
304 | 1 | 5 | 1 | 2M2 | O2 concentration | 304010001 | 304010501
304 | 1 | 6 | 2 | 3P | O2 flux per volume | 304010002 | 304010602
304 | 1 | 7 | 3 | 4G | Specific flux | 304010003 | 304010703
304 | 1 | 8 | 4 | 5S | Flux control ratio | 304010004 | 304010804
304 | 1 | 9 | 5 | 6Gp | Specific flux (mt) | 304010005 | 304010905
304 | 1 | 10 | 6 | 7U | FCR (mt: ROX-corr.) | 304010006 | 304011006
304 | 1 | 11 | 1 | 8Rot | O2 concentration | 304010001 | 304011101
304 | 1 | 12 | 2 | 9Ama | O2 flux per volume | 304010002 | 304011202
304 | 1 | 13 | 3 | 10Tm | Specific flux | 304010003 | 304011303
304 | 1 | 14 | 4 | 11Azd | Flux control ratio | 304010004 | 304011404
305 | 1 | 0 | 5 | 1mt | Specific flux (mt) | 305010005 | 305010005
305 | 1 | 1 | 6 | 1D | FCR (mt: ROX-corr.) | 305010006 | 305010106
305 | 1 | 2 | 1 | 1M.1 | O2 concentration | 305010001 | 305010201
305 | 1 | 3 | 2 | 2Oct | O2 flux per volume | 305010002 | 305010302
305 | 1 | 4 | 3 | 2c | Specific flux | 305010003 | 305010403
305 | 1 | 5 | 4 | 2M2 | Flux control ratio | 305010004 | 305010504
305 | 1 | 6 | 5 | 3P | Specific flux (mt) | 305010005 | 305010605
305 | 1 | 7 | 6 | 4G | FCR (mt: ROX-corr.) | 305010006 | 305010706
305 | 1 | 8 | 1 | 5S | O2 concentration | 305010001 | 305010801
305 | 1 | 9 | 2 | 6Gp | O2 flux per volume | 305010002 | 305010902
305 | 1 | 10 | 3 | 7U | Specific flux | 305010003 | 305011003
305 | 1 | 11 | 4 | 8Rot | Flux control ratio | 305010004 | 305011104
305 | 1 | 12 | 5 | 9Ama | Specific flux (mt) | 305010005 | 305011205
305 | 1 | 13 | 6 | 10Tm | FCR (mt: ROX-corr.) | 305010006 | 305011306
305 | 1 | 14 | 1 | 11Azd | O2 concentration | 305010001 | 305011401
306 | 1 | 0 | 2 | 1mt | O2 flux per volume | 306010002 | 306010002
306 | 1 | 1 | 3 | 1D | Specific flux | 306010003 | 306010103
306 | 1 | 2 | 4 | 1M.1 | Flux control ratio | 306010004 | 306010204
306 | 1 | 3 | 5 | 2Oct | Specific flux (mt) | 306010005 | 306010305
306 | 1 | 4 | 6 | 2c | FCR (mt: ROX-corr.) | 306010006 | 306010406
306 | 1 | 5 | 1 | 2M2 | O2 concentration | 306010001 | 306010501
306 | 1 | 6 | 2 | 3P | O2 flux per volume | 306010002 | 306010602
306 | 1 | 7 | 3 | 4G | Specific flux | 306010003 | 306010703
306 | 1 | 8 | 4 | 5S | Flux control ratio | 306010004 | 306010804
306 | 1 | 9 | 5 | 6Gp | Specific flux (mt) | 306010005 | 306010905
306 | 1 | 10 | 6 | 7U | FCR (mt: ROX-corr.) | 306010006 | 306011006
306 | 1 | 11 | 1 | 8Rot | O2 concentration | 306010001 | 306011101
306 | 1 | 12 | 2 | 9Ama | O2 flux per volume | 306010002 | 306011202
306 | 1 | 13 | 3 | 10Tm | Specific flux | 306010003 | 306011303
306 | 1 | 14 | 4 | 11Azd | Flux control ratio | 306010004 | 306011404
307 | 1 | 0 | 5 | 1mt | Specific flux (mt) | 307010005 | 307010005
307 | 1 | 1 | 6 | 1D | FCR (mt: ROX-corr.) | 307010006 | 307010106
307 | 1 | 2 | 1 | 1M.1 | O2 concentration | 307010001 | 307010201
307 | 1 | 3 | 2 | 2Oct | O2 flux per volume | 307010002 | 307010302
307 | 1 | 4 | 3 | 2c | Specific flux | 307010003 | 307010403
307 | 1 | 5 | 4 | 2M2 | Flux control ratio | 307010004 | 307010504
307 | 1 | 6 | 5 | 3P | Specific flux (mt) | 307010005 | 307010605
307 | 1 | 7 | 6 | 4G | FCR (mt: ROX-corr.) | 307010006 | 307010706
307 | 1 | 8 | 1 | 5S | O2 concentration | 307010001 | 307010801
307 | 1 | 9 | 2 | 6Gp | O2 flux per volume | 307010002 | 307010902
307 | 1 | 10 | 3 | 7U | Specific flux | 307010003 | 307011003
307 | 1 | 11 | 4 | 8Rot | Flux control ratio | 307010004 | 307011104
307 | 1 | 12 | 5 | 9Ama | Specific flux (mt) | 307010005 | 307011205
307 | 1 | 13 | 6 | 10Tm | FCR (mt: ROX-corr.) | 307010006 | 307011306
307 | 1 | 14 | 1 | 11Azd | O2 concentration | 307010001 | 307011401
308 | 1 | 0 | 2 | 1mt | O2 flux per volume | 308010002 | 308010002
308 | 1 | 1 | 3 | 1D | Specific flux | 308010003 | 308010103
308 | 1 | 2 | 4 | 1M.1 | Flux control ratio | 308010004 | 308010204
308 | 1 | 3 | 5 | 2Oct | Specific flux (mt) | 308010005 | 308010305
308 | 1 | 4 | 6 | 2c | FCR (mt: ROX-corr.) | 308010006 | 308010406
308 | 1 | 5 | 1 | 2M2 | O2 concentration | 308010001 | 308010501
308 | 1 | 6 | 2 | 3P | O2 flux per volume | 308010002 | 308010602
308 | 1 | 7 | 3 | 4G | Specific flux | 308010003 | 308010703
308 | 1 | 8 | 4 | 5S | Flux control ratio | 308010004 | 308010804
308 | 1 | 9 | 5 | 6Gp | Specific flux (mt) | 308010005 | 308010905
308 | 1 | 10 | 6 | 7U | FCR (mt: ROX-corr.) | 308010006 | 308011006
308 | 1 | 11 | 1 | 8Rot | O2 concentration | 308010001 | 308011101
308 | 1 | 12 | 2 | 9Ama | O2 flux per volume | 308010002 | 308011202
308 | 1 | 13 | 3 | 10Tm | Specific flux | 308010003 | 308011303
308 | 1 | 14 | 4 | 11Azd | Flux control ratio | 308010004 | 308011404
309 | 1 | 0 | 5 | 1mt | Specific flux (mt) | 309010005 | 309010005
309 | 1 | 1 | 6 | 1D | FCR (mt: ROX-corr.) | 309010006 | 309010106
309 | 1 | 2 | 1 | 1M.1 | O2 concentration | 309010001 | 309010201
309 | 1 | 3 | 2 | 2Oct | O2 flux per volume | 309010002 | 309010302
309 | 1 | 4 | 3 | 2c | Specific flux | 309010003 | 309010403
309 | 1 | 5 | 4 | 2M2 | Flux control ratio | 309010004 | 309010504
309 | 1 | 6 | 5 | 3P | Specific flux (mt) | 309010005 | 309010605
309 | 1 | 7 | 6 | 4G | FCR (mt: ROX-corr.) | 309010006 | 309010706
309 | 1 | 8 | 1 | 5S | O2 concentration | 309010001 | 309010801
309 | 1 | 9 | 2 | 6Gp | O2 flux per volume | 309010002 | 309010902
309 | 1 | 10 | 3 | 7U | Specific flux | 309010003 | 309011003
309 | 1 | 11 | 4 | 8Rot | Flux control ratio | 309010004 | 309011104
309 | 1 | 12 | 5 | 9Ama | Specific flux (mt) | 309010005 | 309011205
309 | 1 | 13 | 6 | 10Tm | FCR (mt: ROX-corr.) | 309010006 | 309011306
309 | 1 | 14 | 1 | 11Azd | O2 concentration | 309010001 | 309011401
310 | 1 | 0 | 2 | 1mt | O2 flux per volume | 310010002 | 310010002
310 | 1 | 1 | 3 | 1D | Specific flux | 310010003 | 310010103
310 | 1 | 2 | 4 | 1M.1 | Flux control ratio | 310010004 | 310010204
310 | 1 | 3 | 5 | 2Oct | Specific flux (mt) | 310010005 | 310010305
310 | 1 | 4 | 6 | 2c | FCR (mt: ROX-corr.) | 310010006 | 310010406
310 | 1 | 5 | 1 | 2M2 | O2 concentration | 310010001 | 310010501
310 | 1 | 6 | 2 | 3P | O2 flux per volume | 310010002 | 310010602
310 | 1 | 7 | 3 | 4G | Specific flux | 310010003 | 310010703
310 | 1 | 8 | 4 | 5S | Flux control ratio | 310010004 | 310010804
310 | 1 | 9 | 5 | 6Gp | Specific flux (mt) | 310010005 | 310010905
310 | 1 | 10 | 6 | 7U | FCR (mt: ROX-corr.) | 310010006 | 310011006
310 | 1 | 11 | 1 | 8Rot | O2 concentration | 310010001 | 310011101
310 | 1 | 12 | 2 | 9Ama | O2 flux per volume | 310010002 | 310011202
310 | 1 | 13 | 3 | 10Tm | Specific flux | 310010003 | 310011303
310 | 1 | 14 | 4 | 11Azd | Flux control ratio | 310010004 | 310011404
311 | 1 | 0 | 5 | 1mt | Specific flux (mt) | 311010005 | 311010005
311 | 1 | 1 | 6 | 1D | FCR (mt: ROX-corr.) | 311010006 | 311010106
311 | 1 | 2 | 1 | 1M.1 | O2 concentration | 311010001 | 311010201
311 | 1 | 3 | 2 | 2Oct | O2 flux per volume | 311010002 | 311010302
311 | 1 | 4 | 3 | 2c | Specific flux | 311010003 | 311010403
311 | 1 | 5 | 4 | 2M2 | Flux control ratio | 311010004 | 311010504
311 | 1 | 6 | 5 | 3P | Specific flux (mt) | 311010005 | 311010605
311 | 1 | 7 | 6 | 4G | FCR (mt: ROX-corr.) | 311010006 | 311010706
311 | 1 | 8 | 1 | 5S | O2 concentration | 311010001 | 311010801
311 | 1 | 9 | 2 | 6Gp | O2 flux per volume | 311010002 | 311010902
311 | 1 | 10 | 3 | 7U | Specific flux | 311010003 | 311011003
311 | 1 | 11 | 4 | 8Rot | Flux control ratio | 311010004 | 311011104
311 | 1 | 12 | 5 | 9Ama | Specific flux (mt) | 311010005 | 311011205
311 | 1 | 13 | 6 | 10Tm | FCR (mt: ROX-corr.) | 311010006 | 311011306
311 | 1 | 14 | 1 | 11Azd | O2 concentration | 311010001 | 311011401
312 | 1 | 0 | 2 | 1mt | O2 flux per volume | 312010002 | 312010002
312 | 1 | 1 | 3 | 1D | Specific flux | 312010003 | 312010103
312 | 1 | 2 | 4 | 1M.1 | Flux control ratio | 312010004 | 312010204
312 | 1 | 3 | 5 | 2Oct | Specific flux (mt) | 312010005 | 312010305
312 | 1 | 4 | 6 | 2c | FCR (mt: ROX-corr.) | 312010006 | 312010406
312 | 1 | 5 | 1 | 2M2 | O2 concentration | 312010001 | 312010501
312 | 1 | 6 | 2 | 3P | O2 flux per volume | 312010002 | 312010602
312 | 1 | 7 | 3 | 4G | Specific flux | 312010003 | 312010703
312 | 1 | 8 | 4 | 5S | Flux control ratio | 312010004 | 312010804
312 | 1 | 9 | 5 | 6Gp | Specific flux (mt) | 312010005 | 312010905
312 | 1 | 10 | 6 | 7U | FCR (mt: ROX-corr.) | 312010006 | 312011006
312 | 1 | 11 | 1 | 8Rot | O2 concentration | 312010001 | 312011101
312 | 1 | 12 | 2 | 9Ama | O2 flux per volume | 312010002 | 312011202
312 | 1 | 13 | 3 | 10Tm | Specific flux | 312010003 | 312011303
312 | 1 | 14 | 4 | 11Azd | Flux control ratio | 312010004 | 312011404
313 | 1 | 0 | 5 | 1mt | Specific flux (mt) | 313010005 | 313010005
313 | 1 | 1 | 6 | 1D | FCR (mt: ROX-corr.) | 313010006 | 313010106
313 | 1 | 2 | 1 | 1M.1 | O2 concentration | 313010001 | 313010201
313 | 1 | 3 | 2 | 2Oct | O2 flux per volume | 313010002 | 313010302
313 | 1 | 4 | 3 | 2c | Specific flux | 313010003 | 313010403
313 | 1 | 5 | 4 | 2M2 | Flux control ratio | 313010004 | 313010504
313 | 1 | 6 | 5 | 3P | Specific flux (mt) | 313010005 | 313010605
313 | 1 | 7 | 6 | 4G | FCR (mt: ROX-corr.) | 313010006 | 313010706
313 | 1 | 8 | 1 | 5S | O2 concentration | 313010001 | 313010801
313 | 1 | 9 | 2 | 6Gp | O2 flux per volume | 313010002 | 313010902
313 | 1 | 10 | 3 | 7U | Specific flux | 313010003 | 313011003
313 | 1 | 11 | 4 | 8Rot | Flux control ratio | 313010004 | 313011104
313 | 1 | 12 | 5 | 9Ama | Specific flux (mt) | 313010005 | 313011205
313 | 1 | 13 | 6 | 10Tm | FCR (mt: ROX-corr.) | 313010006 | 313011306
313 | 1 | 14 | 1 | 11Azd | O2 concentration | 313010001 | 313011401
314 | 1 | 0 | 2 | 1mt | O2 flux per volume | 314010002 | 314010002
314 | 1 | 1 | 3 | 1D | Specific flux | 314010003 | 314010103
314 | 1 | 2 | 4 | 1M.1 | Flux control ratio | 314010004 | 314010204
314 | 1 | 3 | 5 | 2Oct | Specific flux (mt) | 314010005 | 314010305
314 | 1 | 4 | 6 | 2c | FCR (mt: ROX-corr.) | 314010006 | 314010406
314 | 1 | 5 | 1 | 2M2 | O2 concentration | 314010001 | 314010501
314 | 1 | 6 | 2 | 3P | O2 flux per volume | 314010002 | 314010602
314 | 1 | 7 | 3 | 4G | Specific flux | 314010003 | 314010703
314 | 1 | 8 | 4 | 5S | Flux control ratio | 314010004 | 314010804
314 | 1 | 9 | 5 | 6Gp | Specific flux (mt) | 314010005 | 314010905
314 | 1 | 10 | 6 | 7U | FCR (mt: ROX-corr.) | 314010006 | 314011006
314 | 1 | 11 | 1 | 8Rot | O2 concentration | 314010001 | 314011101
314 | 1 | 12 | 2 | 9Ama | O2 flux per volume | 314010002 | 314011202
314 | 1 | 13 | 3 | 10Tm | Specific flux | 314010003 | 314011303
314 | 1 | 14 | 4 | 11Azd | Flux control ratio | 314010004 | 314011404
315 | 1 | 0 | 5 | 1mt | Specific flux (mt) | 315010005 | 315010005
315 | 1 | 1 | 6 | 1D | FCR (mt: ROX-corr.) | 315010006 | 315010106
315 | 1 | 2 | 1 | 1M.1 | O2 concentration | 315010001 | 315010201
315 | 1 | 3 | 2 | 2Oct | O2 flux per volume | 315010002 | 315010302
315 | 1 | 4 | 3 | 2c | Specific flux | 315010003 | 315010403
315 | 1 | 5 | 4 | 2M2 | Flux control ratio | 315010004 | 315010504
315 | 1 | 6 | 5 | 3P | Specific flux (mt) | 315010005 | 315010605
315 | 1 | 7 | 6 | 4G | FCR (mt: ROX-corr.) | 315010006 | 315010706
315 | 1 | 8 | 1 | 5S | O2 concentration | 315010001 | 315010801
315 | 1 | 9 | 2 | 6Gp | O2 flux per volume | 315010002 | 315010902
315 | 1 | 10 | 3 | 7U | Specific flux | 315010003 | 315011003
315 | 1 | 11 | 4 | 8Rot | Flux control ratio | 315010004 | 315011104
315 | 1 | 12 | 5 | 9Ama | Specific flux (mt) | 315010005 | 315011205
315 | 1 | 13 | 6 | 10Tm | FCR (mt: ROX-corr.) | 315010006 | 315011306
315 | 1 | 14 | 1 | 11Azd | O2 concentration | 315010001 | 315011401
316 | 1 | 0 | 2 | 1mt | O2 flux per volume | 316010002 | 316010002
316 | 1 | 1 | 3 | 1D | Specific flux | 316010003 | 316010103
316 | 1 | 2 | 4 | 1M.1 | Flux control ratio | 316010004 | 316010204
316 | 1 | 3 | 5 | 2Oct | Specific flux (mt) | 316010005 | 316010305
316 | 1 | 4 | 6 | 2c | FCR (mt: ROX-corr.) | 316010006 | 316010406
316 | 1 | 5 | 1 | 2M2 | O2 concentration | 316010001 | 316010501
316 | 1 | 6 | 2 | 3P | O2 flux per volume | 316010002 | 316010602
316 | 1 | 7 | 3 | 4G | Specific flux | 316010003 | 316010703
316 | 1 | 8 | 4 | 5S | Flux control ratio | 316010004 | 316010804
316 | 1 | 9 | 5 | 6Gp | Specific flux (mt) | 316010005 | 316010905
316 | 1 | 10 | 6 | 7U | FCR (mt: ROX-corr.) | 316010006 | 316011006
316 | 1 | 11 | 1 | 8Rot | O2 concentration | 316010001 | 316011101
316 | 1 | 12 | 2 | 9Ama | O2 flux per volume | 316010002 | 316011202
316 | 1 | 13 | 3 | 10Tm | Specific flux | 316010003 | 316011303
316 | 1 | 14 | 4 | 11Azd | Flux control ratio | 316010004 | 316011404
317 | 1 | 0 | 5 | 1mt | Specific flux (mt) | 317010005 | 317010005
317 | 1 | 1 | 6 | 1D | FCR (mt: ROX-corr.) | 317010006 | 317010106
317 | 1 | 2 | 1 | 1M.1 | O2 concentration | 317010001 | 317010201
317 | 1 | 3 | 2 | 2Oct | O2 flux per volume | 317010002 | 317010302
317 | 1 | 4 | 3 | 2c | Specific flux | 317010003 | 317010403
317 | 1 | 5 | 4 | 2M2 | Flux control ratio | 317010004 | 317010504
317 | 1 | 6 | 5 | 3P | Specific flux (mt) | 317010005 | 317010605
317 | 1 | 7 | 6 | 4G | FCR (mt: ROX-corr.) | 317010006 | 317010706
317 | 1 | 8 | 1 | 5S | O2 concentration | 317010001 | 317010801
317 | 1 | 9 | 2 | 6Gp | O2 flux per volume | 317010002 | 317010902
317 | 1 | 10 | 3 | 7U | Specific flux | 317010003 | 317011003
317 | 1 | 11 | 4 | 8Rot | Flux control ratio | 317010004 | 317011104
317 | 1 | 12 | 5 | 9Ama | Specific flux (mt) | 317010005 | 317011205
317 | 1 | 13 | 6 | 10Tm | FCR (mt: ROX-corr.) | 317010006 | 317011306
317 | 1 | 14 | 1 | 11Azd | O2 concentration | 317010001 | 317011401
318 | 1 | 0 | 2 | 1mt | O2 flux per volume | 318010002 | 318010002
318 | 1 | 1 | 3 | 1D | Specific flux | 318010003 | 318010103
318 | 1 | 2 | 4 | 1M.1 | Flux control ratio | 318010004 | 318010204
318 | 1 | 3 | 5 | 2Oct | Specific flux (mt) | 318010005 | 318010305
318 | 1 | 4 | 6 | 2c | FCR (mt: ROX-corr.) | 318010006 | 318010406
318 | 1 | 5 | 1 | 2M2 | O2 concentration | 318010001 | 318010501
318 | 1 | 6 | 2 | 3P | O2 flux per volume | 318010002 | 318010602
318 | 1 | 7 | 3 | 4G | Specific flux | 318010003 | 318010703
318 | 1 | 8 | 4 | 5S | Flux control ratio | 318010004 | 318010804
318 | 1 | 9 | 5 | 6Gp | Specific flux (mt) | 318010005 | 318010905
318 | 1 | 10 | 6 | 7U | FCR (mt: ROX-corr.) | 318010006 | 318011006
318 | 1 | 11 | 1 | 8Rot | O2 concentration | 318010001 | 318011101
318 | 1 | 12 | 2 | 9Ama | O2 flux per volume | 318010002 | 318011202
318 | 1 | 13 | 3 | 10Tm | Specific flux | 318010003 | 318011303
318 | 1 | 14 | 4 | 11Azd | Flux control ratio | 318010004 | 318011404
319 | 1 | 0 | 5 | 1mt | Specific flux (mt) | 319010005 | 319010005
319 | 1 | 1 | 6 | 1D | FCR (mt: ROX-corr.) | 319010006 | 319010106
319 | 1 | 2 | 1 | 1M.1 | O2 concentration | 319010001 | 319010201
319 | 1 | 3 | 2 | 2Oct | O2 flux per volume | 319010002 | 319010302
319 | 1 | 4 | 3 | 2c | Specific flux | 319010003 | 319010403
319 | 1 | 5 | 4 | 2M2 | Flux control ratio | 319010004 | 319010504
319 | 1 | 6 | 5 | 3P | Specific flux (mt) | 319010005 | 319010605
319 | 1 | 7 | 6 | 4G | FCR (mt: ROX-corr.) | 319010006 | 319010706
319 | 1 | 8 | 1 | 5S | O2 concentration | 319010001 | 319010801
319 | 1 | 9 | 2 | 6Gp | O2 flux per volume | 319010002 | 319010902
319 | 1 | 10 | 3 | 7U | Specific flux | 319010003 | 319011003
319 | 1 | 11 | 4 | 8Rot | Flux control ratio | 319010004 | 319011104
319 | 1 | 12 | 5 | 9Ama | Specific flux (mt) | 319010005 | 319011205
319 | 1 | 13 | 6 | 10Tm | FCR (mt: ROX-corr.) | 319010006 | 319011306
319 | 1 | 14 | 1 | 11Azd | O2 concentration | 319010001 | 319011401
320 | 1 | 0 | 2 | 1mt | O2 flux per volume | 320010002 | 320010002
320 | 1 | 1 | 3 | 1D | Specific flux | 320010003 | 320010103
320 | 1 | 2 | 4 | 1M.1 | Flux control ratio | 320010004 | 320010204
320 | 1 | 3 | 5 | 2Oct | Specific flux (mt) | 320010005 | 320010305
320 | 1 | 4 | 6 | 2c | FCR (mt: ROX-corr.) | 320010006 | 320010406
320 | 1 | 5 | 1 | 2M2 | O2 concentration | 320010001 | 320010501
320 | 1 | 6 | 2 | 3P | O2 flux per volume | 320010002 | 320010602
320 | 1 | 7 | 3 | 4G | Specific flux | 320010003 | 320010703
320 | 1 | 8 | 4 | 5S | Flux control ratio | 320010004 | 320010804
320 | 1 | 9 | 5 | 6Gp | Specific flux (mt) | 320010005 | 320010905
320 | 1 | 10 | 6 | 7U | FCR (mt: ROX-corr.) | 320010006 | 320011006
320 | 1 | 11 | 1 | 8Rot | O2 concentration | 320010001 | 320011101
320 | 1 | 12 | 2 | 9Ama | O2 flux per volume | 320010002 | 320011202
320 | 1 | 13 | 3 | 10Tm | Specific flux | 320010003 | 320011303
320 | 1 | 14 | 4 | 11Azd | Flux control ratio | 320010004 | 320011404
321 | 1 | 0 | 5 | 1mt | Specific flux (mt) | 321010005 | 321010005
321 | 1 | 1 | 6 | 1D | FCR (mt: ROX-corr.) | 321010006 | 321010106
321 | 1 | 2 | 1 | 1M.1 | O2 concentration | 321010001 | 321010201
321 | 1 | 3 | 2 | 2Oct | O2 flux per volume | 321010002 | 321010302
321 | 1 | 4 | 3 | 2c | Specific flux | 321010003 | 321010403
321 | 1 | 5 | 4 | 2M2 | Flux control ratio | 321010004 | 321010504
321 | 1 | 6 | 5 | 3P | Specific flux (mt) | 321010005 | 321010605
321 | 1 | 7 | 6 | 4G | FCR (mt: ROX-corr.) | 321010006 | 321010706
321 | 1 | 8 | 1 | 5S | O2 concentration | 321010001 | 321010801
321 | 1 | 9 | 2 | 6Gp | O2 flux per volume | 321010002 | 321010902
321 | 1 | 10 | 3 | 7U | Specific flux | 321010003 | 321011003
321 | 1 | 11 | 4 | 8Rot | Flux control ratio | 321010004 | 321011104
321 | 1 | 12 | 5 | 9Ama | Specific flux (mt) | 321010005 | 321011205
321 | 1 | 13 | 6 | 10Tm | FCR (mt: ROX-corr.) | 321010006 | 321011306
321 | 1 | 14 | 1 | 11Azd | O2 concentration | 321010001 | 321011401
322 | 1 | 0 | 2 | 1mt | O2 flux per volume | 322010002 | 322010002
322 | 1 | 1 | 3 | 1D | Specific flux | 322010003 | 322010103
322 | 1 | 2 | 4 | 1M.1 | Flux control ratio | 322010004 | 322010204
322 | 1 | 3 | 5 | 2Oct | Specific flux (mt) | 322010005 | 322010305
322 | 1 | 4 | 6 | 2c | FCR (mt: ROX-corr.) | 322010006 | 322010406
322 | 1 | 5 | 1 | 2M2 | O2 concentration | 322010001 | 322010501
322 | 1 | 6 | 2 | 3P | O2 flux per volume | 322010002 | 322010602
322 | 1 | 7 | 3 | 4G | Specific flux | 322010003 | 322010703
322 | 1 | 8 | 4 | 5S | Flux control ratio | 322010004 | 322010804
322 | 1 | 9 | 5 | 6Gp | Specific flux (mt) | 322010005 | 322010905
322 | 1 | 10 | 6 | 7U | FCR (mt: ROX-corr.) | 322010006 | 322011006
322 | 1 | 11 | 1 | 8Rot | O2 concentration | 322010001 | 322011101
322 | 1 | 12 | 2 | 9Ama | O2 flux per volume | 322010002 | 322011202
322 | 1 | 13 | 3 | 10Tm | Specific flux | 322010003 | 322011303
322 | 1 | 14 | 4 | 11Azd | Flux control ratio | 322010004 | 322011404
323 | 1 | 0 | 5 | 1mt | Specific flux (mt) | 323010005 | 323010005
323 | 1 | 1 | 6 | 1D | FCR (mt: ROX-corr.) | 323010006 | 323010106
323 | 1 | 2 | 1 | 1M.1 | O2 concentration | 323010001 | 323010201
323 | 1 | 3 | 2 | 2Oct | O2 flux per volume | 323010002 | 323010302
323 | 1 | 4 | 3 | 2c | Specific flux | 323010003 | 323010403
323 | 1 | 5 | 4 | 2M2 | Flux control ratio | 323010004 | 323010504
323 | 1 | 6 | 5 | 3P | Specific flux (mt) | 323010005 | 323010605
323 | 1 | 7 | 6 | 4G | FCR (mt: ROX-corr.) | 323010006 | 323010706
323 | 1 | 8 | 1 | 5S | O2 concentration | 323010001 | 323010801
323 | 1 | 9 | 2 | 6Gp | O2 flux per volume | 323010002 | 323010902
323 | 1 | 10 | 3 | 7U | Specific flux | 323010003 | 323011003
323 | 1 | 11 | 4 | 8Rot | Flux control ratio | 323010004 | 323011104
323 | 1 | 12 | 5 | 9Ama | Specific flux (mt) | 323010005 | 323011205
323 | 1 | 13 | 6 | 10Tm | FCR (mt: ROX-corr.) | 323010006 | 323011306
323 | 1 | 14 | 1 | 11Azd | O2 concentration | 323010001 | 323011401
324 | 1 | 0 | 2 | 1mt | O2 flux per volume | 324010002 | 324010002
324 | 1 | 1 | 3 | 1D | Specific flux | 324010003 | 324010103
324 | 1 | 2 | 4 | 1M.1 | Flux control ratio | 324010004 | 324010204
324 | 1 | 3 | 5 | 2Oct | Specific flux (mt) | 324010005 | 324010305
324 | 1 | 4 | 6 | 2c | FCR (mt: ROX-corr.) | 324010006 | 324010406
324 | 1 | 5 | 1 | 2M2 | O2 concentration | 324010001 | 324010501
324 | 1 | 6 | 2 | 3P | O2 flux per volume | 324010002 | 324010602
324 | 1 | 7 | 3 | 4G | Specific flux | 324010003 | 324010703
324 | 1 | 8 | 4 | 5S | Flux control ratio | 324010004 | 324010804
324 | 1 | 9 | 5 | 6Gp | Specific flux (mt) | 324010005 | 324010905
324 | 1 | 10 | 6 | 7U | FCR (mt: ROX-corr.) | 324010006 | 324011006
324 | 1 | 11 | 1 | 8Rot | O2 concentration | 324010001 | 324011101
324 | 1 | 12 | 2 | 9Ama | O2 flux per volume | 324010002 | 324011202
324 | 1 | 13 | 3 | 10Tm | Specific flux | 324010003 | 324011303
324 | 1 | 14 | 4 | 11Azd | Flux control ratio | 324010004 | 324011404
325 | 1 | 0 | 5 | 1mt | Specific flux (mt) | 325010005 | 325010005
325 | 1 | 1 | 6 | 1D | FCR (mt: ROX-corr.) | 325010006 | 325010106
325 | 1 | 2 | 1 | 1M.1 | O2 concentration | 325010001 | 325010201
325 | 1 | 3 | 2 | 2Oct | O2 flux per volume | 325010002 | 325010302
325 | 1 | 4 | 3 | 2c | Specific flux | 325010003 | 325010403
325 | 1 | 5 | 4 | 2M2 | Flux control ratio | 325010004 | 325010504
325 | 1 | 6 | 5 | 3P | Specific flux (mt) | 325010005 | 325010605
325 | 1 | 7 | 6 | 4G | FCR (mt: ROX-corr.) | 325010006 | 325010706
325 | 1 | 8 | 1 | 5S | O2 concentration | 325010001 | 325010801
325 | 1 | 9 | 2 | 6Gp | O2 flux per volume | 325010002 | 325010902
325 | 1 | 10 | 3 | 7U | Specific flux | 325010003 | 325011003
325 | 1 | 11 | 4 | 8Rot | Flux control ratio | 325010004 | 325011104
325 | 1 | 12 | 5 | 9Ama | Specific flux (mt) | 325010005 | 325011205
325 | 1 | 13 | 6 | 10Tm | FCR (mt: ROX-corr.) | 325010006 | 325011306
325 | 1 | 14 | 1 | 11Azd | O2 concentration | 325010001 | 325011401
326 | 1 | 0 | 2 | 1mt | O2 flux per volume | 326010002 | 326010002
326 | 1 | 1 | 3 | 1D | Specific flux | 326010003 | 326010103
326 | 1 | 2 | 4 | 1M.1 | Flux control ratio | 326010004 | 326010204
326 | 1 | 3 | 5 | 2Oct | Specific flux (mt) | 326010005 | 326010305
326 | 1 | 4 | 6 | 2c | FCR (mt: ROX-corr.) | 326010006 | 326010406
326 | 1 | 5 | 1 | 2M2 | O2 concentration | 326010001 | 326010501
326 | 1 | 6 | 2 | 3P | O2 flux per volume | 326010002 | 326010602
326 | 1 | 7 | 3 | 4G | Specific flux | 326010003 | 326010703
326 | 1 | 8 | 4 | 5S | Flux control ratio | 326010004 | 326010804
326 | 1 | 9 | 5 | 6Gp | Specific flux (mt) | 326010005 | 326010905
326 | 1 | 10 | 6 | 7U | FCR (mt: ROX-corr.) | 326010006 | 326011006
326 | 1 | 11 | 1 | 8Rot | O2 concentration | 326010001 | 326011101
326 | 1 | 12 | 2 | 9Ama | O2 flux per volume | 326010002 | 326011202
326 | 1 | 13 | 3 | 10Tm | Specific flux | 326010003 | 326011303
326 | 1 | 14 | 4 | 11Azd | Flux control ratio | 326010004 | 326011404
327 | 1 | 0 | 5 | 1mt | Specific flux (mt) | 327010005 | 327010005
327 | 1 | 1 | 6 | 1D | FCR (mt: ROX-corr.) | 327010006 | 327010106
327 | 1 | 2 | 1 | 1M.1 | O2 concentration | 327010001 | 327010201
327 | 1 | 3 | 2 | 2Oct | O2 flux per volume | 327010002 | 327010302
327 | 1 | 4 | 3 | 2c | Specific flux | 327010003 | 327010403
327 | 1 | 5 | 4 | 2M2 | Flux control ratio | 327010004 | 327010504
327 | 1 | 6 | 5 | 3P | Specific flux (mt) | 327010005 | 327010605
327 | 1 | 7 | 6 | 4G | FCR (mt: ROX-corr.) | 327010006 | 327010706
327 | 1 | 8 | 1 | 5S | O2 concentration | 327010001 | 327010801
327 | 1 | 9 | 2 | 6Gp | O2 flux per volume | 327010002 | 327010902
327 | 1 | 10 | 3 | 7U | Specific flux | 327010003 | 327011003
327 | 1 | 11 | 4 | 8Rot | Flux control ratio | 327010004 | 327011104
327 | 1 | 12 | 5 | 9Ama | Specific flux (mt) | 327010005 | 327011205
327 | 1 | 13 | 6 | 10Tm | FCR (mt: ROX-corr.) | 327010006 | 327011306
327 | 1 | 14 | 1 | 11Azd | O2 concentration | 327010001 | 327011401
328 | 1 | 0 | 2 | 1mt | O2 flux per volume | 328010002 | 328010002
328 | 1 | 1 | 3 | 1D | Specific flux | 328010003 | 328010103
328 | 1 | 2 | 4 | 1M.1 | Flux control ratio | 328010004 | 328010204
328 | 1 | 3 | 5 | 2Oct | Specific flux (mt) | 328010005 | 328010305
328 | 1 | 4 | 6 | 2c | FCR (mt: ROX-corr.) | 328010006 | 328010406
328 | 1 | 5 | 1 | 2M2 | O2 concentration | 328010001 | 328010501
328 | 1 | 6 | 2 | 3P | O2 flux per volume | 328010002 | 328010602
328 | 1 | 7 | 3 | 4G | Specific flux | 328010003 | 328010703
328 | 1 | 8 | 4 | 5S | Flux control ratio | 328010004 | 328010804
328 | 1 | 9 | 5 | 6Gp | Specific flux (mt) | 328010005 | 328010905
328 | 1 | 10 | 6 | 7U | FCR (mt: ROX-corr.) | 328010006 | 328011006
328 | 1 | 11 | 1 | 8Rot | O2 concentration | 328010001 | 328011101
328 | 1 | 12 | 2 | 9Ama | O2 flux per volume | 328010002 | 328011202
328 | 1 | 13 | 3 | 10Tm | Specific flux | 328010003 | 328011303
328 | 1 | 14 | 4 | 11Azd | Flux control ratio | 328010004 | 328011404
329 | 1 | 0 | 5 | 1mt | Specific flux (mt) | 329010005 | 329010005
329 | 1 | 1 | 6 | 1D | FCR (mt: ROX-corr.) | 329010006 | 329010106
329 | 1 | 2 | 1 | 1M.1 | O2 concentration | 329010001 | 329010201
329 | 1 | 3 | 2 | 2Oct | O2 flux per volume | 329010002 | 329010302
329 | 1 | 4 | 3 | 2c | Specific flux | 329010003 | 329010403
329 | 1 | 5 | 4 | 2M2 | Flux control ratio | 329010004 | 329010504
329 | 1 | 6 | 5 | 3P | Specific flux (mt) | 329010005 | 329010605
329 | 1 | 7 | 6 | 4G | FCR (mt: ROX-corr.) | 329010006 | 329010706
329 | 1 | 8 | 1 | 5S | O2 concentration | 329010001 | 329010801
329 | 1 | 9 | 2 | 6Gp | O2 flux per volume | 329010002 | 329010902
329 | 1 | 10 | 3 | 7U | Specific flux | 329010003 | 329011003
329 | 1 | 11 | 4 | 8Rot | Flux control ratio | 329010004 | 329011104
329 | 1 | 12 | 5 | 9Ama | Specific flux (mt) | 329010005 | 329011205
329 | 1 | 13 | 6 | 10Tm | FCR (mt: ROX-corr.) | 329010006 | 329011306
329 | 1 | 14 | 1 | 11Azd | O2 concentration | 329010001 | 329011401
330 | 1 | 0 | 2 | 1mt | O2 flux per volume | 330010002 | 330010002
330 | 1 | 1 | 3 | 1D | Specific flux | 330010003 | 330010103
330 | 1 | 2 | 4 | 1M.1 | Flux control ratio | 330010004 | 330010204
330 | 1 | 3 | 5 | 2Oct | Specific flux (mt) | 330010005 | 330010305
330 | 1 | 4 | 6 | 2c | FCR (mt: ROX-corr.) | 330010006 | 330010406
330 | 1 | 5 | 1 | 2M2 | O2 concentration | 330010001 | 330010501
330 | 1 | 6 | 2 | 3P | O2 flux per volume | 330010002 | 330010602
330 | 1 | 7 | 3 | 4G | Specific flux | 330010003 | 330010703
330 | 1 | 8 | 4 | 5S | Flux control ratio | 330010004 | 330010804
330 | 1 | 9 | 5 | 6Gp | Specific flux (mt) | 330010005 | 330010905
330 | 1 | 10 | 6 | 7U | FCR (mt: ROX-corr.) | 330010006 | 330011006
330 | 1 | 11 | 1 | 8Rot | O2 concentration | 330010001 | 330011101
330 | 1 | 12 | 2 | 9Ama | O2 flux per volume | 330010002 | 330011202
330 | 1 | 13 | 3 | 10Tm | Specific flux | 330010003 | 330011303
330 | 1 | 14 | 4 | 11Azd | Flux control ratio | 330010004 | 330011404
331 | 1 | 0 | 5 | 1mt | Specific flux (mt) | 331010005 | 331010005
331 | 1 | 1 | 6 | 1D | FCR (mt: ROX-corr.) | 331010006 | 331010106
331 | 1 | 2 | 1 | 1M.1 | O2 concentration | 331010001 | 331010201
331 | 1 | 3 | 2 | 2Oct | O2 flux per volume | 331010002 | 331010302
331 | 1 | 4 | 3 | 2c | Specific flux | 331010003 | 331010403
331 | 1 | 5 | 4 | 2M2 | Flux control ratio | 331010004 | 331010504
331 | 1 | 6 | 5 | 3P | Specific flux (mt) | 331010005 | 331010605
331 | 1 | 7 | 6 | 4G | FCR (mt: ROX-corr.) | 331010006 | 331010706
331 | 1 | 8 | 1 | 5S | O2 concentration | 331010001 | 331010801
331 | 1 | 9 | 2 | 6Gp | O2 flux per volume | 331010002 | 331010902
331 | 1 | 10 | 3 | 7U | Specific flux | 331010003 | 331011003
331 | 1 | 11 | 4 | 8Rot | Flux control ratio | 331010004 | 331011104
331 | 1 | 12 | 5 | 9Ama | Specific flux (mt) | 331010005 | 331011205
331 | 1 | 13 | 6 | 10Tm | FCR (mt: ROX-corr.) | 331010006 | 331011306
331 | 1 | 14 | 1 | 11Azd | O2 concentration | 331010001 | 331011401
332 | 1 | 0 | 2 | 1mt | O2 flux per volume | 332010002 | 332010002
332 | 1 | 1 | 3 | 1D | Specific flux | 332010003 | 332010103
332 | 1 | 2 | 4 | 1M.1 | Flux control ratio | 332010004 | 332010204
332 | 1 | 3 | 5 | 2Oct | Specific flux (mt) | 332010005 | 332010305
332 | 1 | 4 | 6 | 2c | FCR (mt: ROX-corr.) | 332010006 | 332010406
332 | 1 | 5 | 1 | 2M2 | O2 concentration | 332010001 | 332010501
332 | 1 | 6 | 2 | 3P | O2 flux per volume | 332010002 | 332010602
332 | 1 | 7 | 3 | 4G | Specific flux | 332010003 | 332010703
332 | 1 | 8 | 4 | 5S | Flux control ratio | 332010004 | 332010804
332 | 1 | 9 | 5 | 6Gp | Specific flux (mt) | 332010005 | 332010905
332 | 1 | 10 | 6 | 7U | FCR (mt: ROX-corr.) | 332010006 | 332011006
332 | 1 | 11 | 1 | 8Rot | O2 concentration | 332010001 | 332011101
332 | 1 | 12 | 2 | 9Ama | O2 flux per volume | 332010002 | 332011202
332 | 1 | 13 | 3 | 10Tm | Specific flux | 332010003 | 332011303
332 | 1 | 14 | 4 | 11Azd | Flux control ratio | 332010004 | 332011404
333 | 1 | 0 | 5 | 1mt | Specific flux (mt) | 333010005 | 333010005
333 | 1 | 1 | 6 | 1D | FCR (mt: ROX-corr.) | 333010006 | 333010106
333 | 1 | 2 | 1 | 1M.1 | O2 concentration | 333010001 | 333010201
333 | 1 | 3 | 2 | 2Oct | O2 flux per volume | 333010002 | 333010302
333 | 1 | 4 | 3 | 2c | Specific flux | 333010003 | 333010403
333 | 1 | 5 | 4 | 2M2 | Flux control ratio | 333010004 | 333010504
333 | 1 | 6 | 5 | 3P | Specific flux (mt) | 333010005 | 333010605
333 | 1 | 7 | 6 | 4G | FCR (mt: ROX-corr.) | 333010006 | 333010706
333 | 1 | 8 | 1 | 5S | O2 concentration | 333010001 | 333010801
333 | 1 | 9 | 2 | 6Gp | O2 flux per volume | 333010002 | 333010902
333 | 1 | 10 | 3 | 7U | Specific flux | 333010003 | 333011003
333 | 1 | 11 | 4 | 8Rot | Flux control ratio | 333010004 | 333011104
333 | 1 | 12 | 5 | 9Ama | Specific flux (mt) | 333010005 | 333011205
333 | 1 | 13 | 6 | 10Tm | FCR (mt: ROX-corr.) | 333010006 | 333011306
333 | 1 | 14 | 1 | 11Azd | O2 concentration | 333010001 | 333011401
334 | 1 | 0 | 2 | 1mt | O2 flux per volume | 334010002 | 334010002
334 | 1 | 1 | 3 | 1D | Specific flux | 334010003 | 334010103
334 | 1 | 2 | 4 | 1M.1 | Flux control ratio | 334010004 | 334010204
334 | 1 | 3 | 5 | 2Oct | Specific flux (mt) | 334010005 | 334010305
334 | 1 | 4 | 6 | 2c | FCR (mt: ROX-corr.) | 334010006 | 334010406
334 | 1 | 5 | 1 | 2M2 | O2 concentration | 334010001 | 334010501
334 | 1 | 6 | 2 | 3P | O2 flux per volume | 334010002 | 334010602
334 | 1 | 7 | 3 | 4G | Specific flux | 334010003 | 334010703
334 | 1 | 8 | 4 | 5S | Flux control ratio | 334010004 | 334010804
334 | 1 | 9 | 5 | 6Gp | Specific flux (mt) | 334010005 | 334010905
334 | 1 | 10 | 6 | 7U | FCR (mt: ROX-corr.) | 334010006 | 334011006
334 | 1 | 11 | 1 | 8Rot | O2 concentration | 334010001 | 334011101
334 | 1 | 12 | 2 | 9Ama | O2 flux per volume | 334010002 | 334011202
334 | 1 | 13 | 3 | 10Tm | Specific flux | 334010003 | 334011303
334 | 1 | 14 | 4 | 11Azd | Flux control ratio | 334010004 | 334011404
335 | 1 | 0 | 5 | 1mt | Specific flux (mt) | 335010005 | 335010005
335 | 1 | 1 | 6 | 1D | FCR (mt: ROX-corr.) | 335010006 | 335010106
335 | 1 | 2 | 1 | 1M.1 | O2 concentration | 335010001 | 335010201
335 | 1 | 3 | 2 | 2Oct | O2 flux per volume | 335010002 | 335010302
335 | 1 | 4 | 3 | 2c | Specific flux | 335010003 | 335010403
335 | 1 | 5 | 4 | 2M2 | Flux control ratio | 335010004 | 335010504
335 | 1 | 6 | 5 | 3P | Specific flux (mt) | 335010005 | 335010605
335 | 1 | 7 | 6 | 4G | FCR (mt: ROX-corr.) | 335010006 | 335010706
335 | 1 | 8 | 1 | 5S | O2 concentration | 335010001 | 335010801
335 | 1 | 9 | 2 | 6Gp | O2 flux per volume | 335010002 | 335010902
335 | 1 | 10 | 3 | 7U | Specific flux | 335010003 | 335011003
335 | 1 | 11 | 4 | 8Rot | Flux control ratio | 335010004 | 335011104
335 | 1 | 12 | 5 | 9Ama | Specific flux (mt) | 335010005 | 335011205
335 | 1 | 13 | 6 | 10Tm | FCR (mt: ROX-corr.) | 335010006 | 335011306
335 | 1 | 14 | 1 | 11Azd | O2 concentration | 335010001 | 335011401
336 | 1 | 0 | 2 | 1mt | O2 flux per volume | 336010002 | 336010002
336 | 1 | 1 | 3 | 1D | Specific flux | 336010003 | 336010103
336 | 1 | 2 | 4 | 1M.1 | Flux control ratio | 336010004 | 336010204
336 | 1 | 3 | 5 | 2Oct | Specific flux (mt) | 336010005 | 336010305
336 | 1 | 4 | 6 | 2c | FCR (mt: ROX-corr.) | 336010006 | 336010406
336 | 1 | 5 | 1 | 2M2 | O2 concentration | 336010001 | 336010501
336 | 1 | 6 | 2 | 3P | O2 flux per volume | 336010002 | 336010602
336 | 1 | 7 | 3 | 4G | Specific flux | 336010003 | 336010703
336 | 1 | 8 | 4 | 5S | Flux control ratio | 336010004 | 336010804
336 | 1 | 9 | 5 | 6Gp | Specific flux (mt) | 336010005 | 336010905
336 | 1 | 10 | 6 | 7U | FCR (mt: ROX-corr.) | 336010006 | 336011006
336 | 1 | 11 | 1 | 8Rot | O2 concentration | 336010001 | 336011101
336 | 1 | 12 | 2 | 9Ama | O2 flux per volume | 336010002 | 336011202
336 | 1 | 13 | 3 | 10Tm | Specific flux | 336010003 | 336011303
336 | 1 | 14 | 4 | 11Azd | Flux control ratio | 336010004 | 336011404
337 | 1 | 0 | 5 | 1mt | Specific flux (mt) | 337010005 | 337010005
337 | 1 | 1 | 6 | 1D | FCR (mt: ROX-corr.) | 337010006 | 337010106
337 | 1 | 2 | 1 | 1M.1 | O2 concentration | 337010001 | 337010201
337 | 1 | 3 | 2 | 2Oct | O2 flux per volume | 337010002 | 337010302
337 | 1 | 4 | 3 | 2c | Specific flux | 337010003 | 337010403
337 | 1 | 5 | 4 | 2M2 | Flux control ratio | 337010004 | 337010504
337 | 1 | 6 | 5 | 3P | Specific flux (mt) | 337010005 | 337010605
337 | 1 | 7 | 6 | 4G | FCR (mt: ROX-corr.) | 337010006 | 337010706
337 | 1 | 8 | 1 | 5S | O2 concentration | 337010001 | 337010801
337 | 1 | 9 | 2 | 6Gp | O2 flux per volume | 337010002 | 337010902
337 | 1 | 10 | 3 | 7U | Specific flux | 337010003 | 337011003
337 | 1 | 11 | 4 | 8Rot | Flux control ratio | 337010004 | 337011104
337 | 1 | 12 | 5 | 9Ama | Specific flux (mt) | 337010005 | 337011205
337 | 1 | 13 | 6 | 10Tm | FCR (mt: ROX-corr.) | 337010006 | 337011306
337 | 1 | 14 | 1 | 11Azd | O2 concentration | 337010001 | 337011401
338 | 1 | 0 | 2 | 1mt | O2 flux per volume | 338010002 | 338010002
338 | 1 | 1 | 3 | 1D | Specific flux | 338010003 | 338010103
338 | 1 | 2 | 4 | 1M.1 | Flux control ratio | 338010004 | 338010204
338 | 1 | 3 | 5 | 2Oct | Specific flux (mt) | 338010005 | 338010305
338 | 1 | 4 | 6 | 2c | FCR (mt: ROX-corr.) | 338010006 | 338010406
338 | 1 | 5 | 1 | 2M2 | O2 concentration | 338010001 | 338010501
338 | 1 | 6 | 2 | 3P | O2 flux per volume | 338010002 | 338010602
338 | 1 | 7 | 3 | 4G | Specific flux | 338010003 | 338010703
338 | 1 | 8 | 4 | 5S | Flux control ratio | 338010004 | 338010804
338 | 1 | 9 | 5 | 6Gp | Specific flux (mt) | 338010005 | 338010905
338 | 1 | 10 | 6 | 7U | FCR (mt: ROX-corr.) | 338010006 | 338011006
338 | 1 | 11 | 1 | 8Rot | O2 concentration | 338010001 | 338011101
338 | 1 | 12 | 2 | 9Ama | O2 flux per volume | 338010002 | 338011202
338 | 1 | 13 | 3 | 10Tm | Specific flux | 338010003 | 338011303
338 | 1 | 14 | 4 | 11Azd | Flux control ratio | 338010004 | 338011404
339 | 1 | 0 | 5 | 1mt | Specific flux (mt) | 339010005 | 339010005
339 | 1 | 1 | 6 | 1D | FCR (mt: ROX-corr.) | 339010006 | 339010106
339 | 1 | 2 | 1 | 1M.1 | O2 concentration | 339010001 | 339010201
339 | 1 | 3 | 2 | 2Oct | O2 flux per volume | 339010002 | 339010302
339 | 1 | 4 | 3 | 2c | Specific flux | 339010003 | 339010403
339 | 1 | 5 | 4 | 2M2 | Flux control ratio | 339010004 | 339010504
339 | 1 | 6 | 5 | 3P | Specific flux (mt) | 339010005 | 339010605
339 | 1 | 7 | 6 | 4G | FCR (mt: ROX-corr.) | 339010006 | 339010706
339 | 1 | 8 | 1 | 5S | O2 concentration | 339010001 | 339010801
339 | 1 | 9 | 2 | 6Gp | O2 flux per volume | 339010002 | 339010902
339 | 1 | 10 | 3 | 7U | Specific flux | 339010003 | 339011003
339 | 1 | 11 | 4 | 8Rot | Flux control ratio | 339010004 | 339011104
339 | 1 | 12 | 5 | 9Ama | Specific flux (mt) | 339010005 | 339011205
339 | 1 | 13 | 6 | 10Tm | FCR (mt: ROX-corr.) | 339010006 | 339011306
339 | 1 | 14 | 1 | 11Azd | O2 concentration | 339010001 | 339011401
340 | 1 | 0 | 2 | 1mt | O2 flux per volume | 340010002 | 340010002
340 | 1 | 1 | 3 | 1D | Specific flux | 340010003 | 340010103
340 | 1 | 2 | 4 | 1M.1 | Flux control ratio | 340010004 | 340010204
340 | 1 | 3 | 5 | 2Oct | Specific flux (mt) | 340010005 | 340010305
340 | 1 | 4 | 6 | 2c | FCR (mt: ROX-corr.) | 340010006 | 340010406
340 | 1 | 5 | 1 | 2M2 | O2 concentration | 340010001 | 340010501
340 | 1 | 6 | 2 | 3P | O2 flux per volume | 340010002 | 340010602
340 | 1 | 7 | 3 | 4G | Specific flux | 340010003 | 340010703
340 | 1 | 8 | 4 | 5S | Flux control ratio | 340010004 | 340010804
340 | 1 | 9 | 5 | 6Gp | Specific flux (mt) | 340010005 | 340010905
340 | 1 | 10 | 6 | 7U | FCR (mt: ROX-corr.) | 340010006 | 340011006
340 | 1 | 11 | 1 | 8Rot | O2 concentration | 340010001 | 340011101
340 | 1 | 12 | 2 | 9Ama | O2 flux per volume | 340010002 | 340011202
340 | 1 | 13 | 3 | 10Tm | Specific flux | 340010003 | 340011303
340 | 1 | 14 | 4 | 11Azd | Flux control ratio | 340010004 | 340011404
341 | 1 | 0 | 5 | 1mt | Specific flux (mt) | 341010005 | 341010005
341 | 1 | 1 | 6 | 1D | FCR (mt: ROX-corr.) | 341010006 | 341010106
341 | 1 | 2 | 1 | 1M.1 | O2 concentration | 341010001 | 341010201
341 | 1 | 3 | 2 | 2Oct | O2 flux per volume | 341010002 | 341010302
341 | 1 | 4 | 3 | 2c | Specific flux | 341010003 | 341010403
341 | 1 | 5 | 4 | 2M2 | Flux control ratio | 341010004 | 341010504
341 | 1 | 6 | 5 | 3P | Specific flux (mt) | 341010005 | 341010605
341 | 1 | 7 | 6 | 4G | FCR (mt: ROX-corr.) | 341010006 | 341010706
341 | 1 | 8 | 1 | 5S | O2 concentration | 341010001 | 341010801
341 | 1 | 9 | 2 | 6Gp | O2 flux per volume | 341010002 | 341010902
341 | 1 | 10 | 3 | 7U | Specific flux | 341010003 | 341011003
341 | 1 | 11 | 4 | 8Rot | Flux control ratio | 341010004 | 341011104
341 | 1 | 12 | 5 | 9Ama | Specific flux (mt) | 341010005 | 341011205
341 | 1 | 13 | 6 | 10Tm | FCR (mt: ROX-corr.) | 341010006 | 341011306
341 | 1 | 14 | 1 | 11Azd | O2 concentration | 341010001 | 341011401
342 | 1 | 0 | 2 | 1mt | O2 flux per volume | 342010002 | 342010002
342 | 1 | 1 | 3 | 1D | Specific flux | 342010003 | 342010103
342 | 1 | 2 | 4 | 1M.1 | Flux control ratio | 342010004 | 342010204
342 | 1 | 3 | 5 | 2Oct | Specific flux (mt) | 342010005 | 342010305
342 | 1 | 4 | 6 | 2c | FCR (mt: ROX-corr.) | 342010006 | 342010406
342 | 1 | 5 | 1 | 2M2 | O2 concentration | 342010001 | 342010501
342 | 1 | 6 | 2 | 3P | O2 flux per volume | 342010002 | 342010602
342 | 1 | 7 | 3 | 4G | Specific flux | 342010003 | 342010703
342 | 1 | 8 | 4 | 5S | Flux control ratio | 342010004 | 342010804
342 | 1 | 9 | 5 | 6Gp | Specific flux (mt) | 342010005 | 342010905
342 | 1 | 10 | 6 | 7U | FCR (mt: ROX-corr.) | 342010006 | 342011006
342 | 1 | 11 | 1 | 8Rot | O2 concentration | 342010001 | 342011101
342 | 1 | 12 | 2 | 9Ama | O2 flux per volume | 342010002 | 342011202
342 | 1 | 13 | 3 | 10Tm | Specific flux | 342010003 | 342011303
342 | 1 | 14 | 4 | 11Azd | Flux control ratio | 342010004 | 342011404
343 | 1 | 0 | 5 | 1mt | Specific flux (mt) | 343010005 | 343010005
343 | 1 | 1 | 6 | 1D | FCR (mt: ROX-corr.) | 343010006 | 343010106
343 | 1 | 2 | 1 | 1M.1 | O2 concentration | 343010001 | 343010201
343 | 1 | 3 | 2 | 2Oct | O2 flux per volume | 343010002 | 343010302
343 | 1 | 4 | 3 | 2c | Specific flux | 343010003 | 343010403
343 | 1 | 5 | 4 | 2M2 | Flux control ratio | 343010004 | 343010504
343 | 1 | 6 | 5 | 3P | Specific flux (mt) | 343010005 | 343010605
343 | 1 | 7 | 6 | 4G | FCR (mt: ROX-corr.) | 343010006 | 343010706
343 | 1 | 8 | 1 | 5S | O2 concentration | 343010001 | 343010801
343 | 1 | 9 | 2 | 6Gp | O2 flux per volume | 343010002 | 343010902
343 | 1 | 10 | 3 | 7U | Specific flux | 343010003 | 343011003
343 | 1 | 11 | 4 | 8Rot | Flux control ratio | 343010004 | 343011104
343 | 1 | 12 | 5 | 9Ama | Specific flux (mt) | 343010005 | 343011205
343 | 1 | 13 | 6 | 10Tm | FCR (mt: ROX-corr.) | 343010006 | 343011306
343 | 1 | 14 | 1 | 11Azd | O2 concentration | 343010001 | 343011401
344 | 1 | 0 | 2 | 1mt | O2 flux per volume | 344010002 | 344010002
344 | 1 | 1 | 3 | 1D | Specific flux | 344010003 | 344010103
344 | 1 | 2 | 4 | 1M.1 | Flux control ratio | 344010004 | 344010204
344 | 1 | 3 | 5 | 2Oct | Specific flux (mt) | 344010005 | 344010305
344 | 1 | 4 | 6 | 2c | FCR (mt: ROX-corr.) | 344010006 | 344010406
344 | 1 | 5 | 1 | 2M2 | O2 concentration | 344010001 | 344010501
344 | 1 | 6 | 2 | 3P | O2 flux per volume | 344010002 | 344010602
344 | 1 | 7 | 3 | 4G | Specific flux | 344010003 | 344010703
344 | 1 | 8 | 4 | 5S | Flux control ratio | 344010004 | 344010804
344 | 1 | 9 | 5 | 6Gp | Specific flux (mt) | 344010005 | 344010905
344 | 1 | 10 | 6 | 7U | FCR (mt: ROX-corr.) | 344010006 | 344011006
344 | 1 | 11 | 1 | 8Rot | O2 concentration | 344010001 | 344011101
344 | 1 | 12 | 2 | 9Ama | O2 flux per volume | 344010002 | 344011202
344 | 1 | 13 | 3 | 10Tm | Specific flux | 344010003 | 344011303
344 | 1 | 14 | 4 | 11Azd | Flux control ratio | 344010004 | 344011404
345 | 1 | 0 | 5 | 1mt | Specific flux (mt) | 345010005 | 345010005
345 | 1 | 1 | 6 | 1D | FCR (mt: ROX-corr.) | 345010006 | 345010106
345 | 1 | 2 | 1 | 1M.1 | O2 concentration | 345010001 | 345010201
345 | 1 | 3 | 2 | 2Oct | O2 flux per volume | 345010002 | 345010302
345 | 1 | 4 | 3 | 2c | Specific flux | 345010003 | 345010403
345 | 1 | 5 | 4 | 2M2 | Flux control ratio | 345010004 | 345010504
345 | 1 | 6 | 5 | 3P | Specific flux (mt) | 345010005 | 345010605
345 | 1 | 7 | 6 | 4G | FCR (mt: ROX-corr.) | 345010006 | 345010706
345 | 1 | 8 | 1 | 5S | O2 concentration | 345010001 | 345010801
345 | 1 | 9 | 2 | 6Gp | O2 flux per volume | 345010002 | 345010902
345 | 1 | 10 | 3 | 7U | Specific flux | 345010003 | 345011003
345 | 1 | 11 | 4 | 8Rot | Flux control ratio | 345010004 | 345011104
345 | 1 | 12 | 5 | 9Ama | Specific flux (mt) | 345010005 | 345011205
345 | 1 | 13 | 6 | 10Tm | FCR (mt: ROX-corr.) | 345010006 | 345011306
345 | 1 | 14 | 1 | 11Azd | O2 concentration | 345010001 | 345011401
346 | 1 | 0 | 2 | 1mt | O2 flux per volume | 346010002 | 346010002
346 | 1 | 1 | 3 | 1D | Specific flux | 346010003 | 346010103
346 | 1 | 2 | 4 | 1M.1 | Flux control ratio | 346010004 | 346010204
346 | 1 | 3 | 5 | 2Oct | Specific flux (mt) | 346010005 | 346010305
346 | 1 | 4 | 6 | 2c | FCR (mt: ROX-corr.) | 346010006 | 346010406
346 | 1 | 5 | 1 | 2M2 | O2 concentration | 346010001 | 346010501
346 | 1 | 6 | 2 | 3P | O2 flux per volume | 346010002 | 346010602
346 | 1 | 7 | 3 | 4G | Specific flux | 346010003 | 346010703
346 | 1 | 8 | 4 | 5S | Flux control ratio | 346010004 | 346010804
346 | 1 | 9 | 5 | 6Gp | Specific flux (mt) | 346010005 | 346010905
346 | 1 | 10 | 6 | 7U | FCR (mt: ROX-corr.) | 346010006 | 346011006
346 | 1 | 11 | 1 | 8Rot | O2 concentration | 346010001 | 346011101
346 | 1 | 12 | 2 | 9Ama | O2 flux per volume | 346010002 | 346011202
346 | 1 | 13 | 3 | 10Tm | Specific flux | 346010003 | 346011303
346 | 1 | 14 | 4 | 11Azd | Flux control ratio | 346010004 | 346011404
347 | 1 | 0 | 5 | 1mt | Specific flux (mt) | 347010005 | 347010005
347 | 1 | 1 | 6 | 1D | FCR (mt: ROX-corr.) | 347010006 | 347010106
347 | 1 | 2 | 1 | 1M.1 | O2 concentration | 347010001 | 347010201
347 | 1 | 3 | 2 | 2Oct | O2 flux per volume | 347010002 | 347010302
347 | 1 | 4 | 3 | 2c | Specific flux | 347010003 | 347010403
347 | 1 | 5 | 4 | 2M2 | Flux control ratio | 347010004 | 347010504
347 | 1 | 6 | 5 | 3P | Specific flux (mt) | 347010005 | 347010605
347 | 1 | 7 | 6 | 4G | FCR (mt: ROX-corr.) | 347010006 | 347010706
347 | 1 | 8 | 1 | 5S | O2 concentration | 347010001 | 347010801
347 | 1 | 9 | 2 | 6Gp | O2 flux per volume | 347010002 | 347010902
347 | 1 | 10 | 3 | 7U | Specific flux | 347010003 | 347011003
347 | 1 | 11 | 4 | 8Rot | Flux control ratio | 347010004 | 347011104
347 | 1 | 12 | 5 | 9Ama | Specific flux (mt) | 347010005 | 347011205
347 | 1 | 13 | 6 | 10Tm | FCR (mt: ROX-corr.) | 347010006 | 347011306
347 | 1 | 14 | 1 | 11Azd | O2 concentration | 347010001 | 347011401
348 | 1 | 0 | 2 | 1mt | O2 flux per volume | 348010002 | 348010002
348 | 1 | 1 | 3 | 1D | Specific flux | 348010003 | 348010103
348 | 1 | 2 | 4 | 1M.1 | Flux control ratio | 348010004 | 348010204
348 | 1 | 3 | 5 | 2Oct | Specific flux (mt) | 348010005 | 348010305
348 | 1 | 4 | 6 | 2c | FCR (mt: ROX-corr.) | 348010006 | 348010406
348 | 1 | 5 | 1 | 2M2 | O2 concentration | 348010001 | 348010501
348 | 1 | 6 | 2 | 3P | O2 flux per volume | 348010002 | 348010602
348 | 1 | 7 | 3 | 4G | Specific flux | 348010003 | 348010703
348 | 1 | 8 | 4 | 5S | Flux control ratio | 348010004 | 348010804
348 | 1 | 9 | 5 | 6Gp | Specific flux (mt) | 348010005 | 348010905
348 | 1 | 10 | 6 | 7U | FCR (mt: ROX-corr.) | 348010006 | 348011006
348 | 1 | 11 | 1 | 8Rot | O2 concentration | 348010001 | 348011101
348 | 1 | 12 | 2 | 9Ama | O2 flux per volume | 348010002 | 348011202
348 | 1 | 13 | 3 | 10Tm | Specific flux | 348010003 | 348011303
348 | 1 | 14 | 4 | 11Azd | Flux control ratio | 348010004 | 348011404
349 | 1 | 0 | 5 | 1mt | Specific flux (mt) | 349010005 | 349010005
349 | 1 | 1 | 6 | 1D | FCR (mt: ROX-corr.) | 349010006 | 349010106
349 | 1 | 2 | 1 | 1M.1 | O2 concentration | 349010001 | 349010201
349 | 1 | 3 | 2 | 2Oct | O2 flux per volume | 349010002 | 349010302
349 | 1 | 4 | 3 | 2c | Specific flux | 349010003 | 349010403
349 | 1 | 5 | 4 | 2M2 | Flux control ratio | 349010004 | 349010504
349 | 1 | 6 | 5 | 3P | Specific flux (mt) | 349010005 | 349010605
349 | 1 | 7 | 6 | 4G | FCR (mt: ROX-corr.) | 349010006 | 349010706
349 | 1 | 8 | 1 | 5S | O2 concentration | 349010001 | 349010801
349 | 1 | 9 | 2 | 6Gp | O2 flux per volume | 349010002 | 349010902
349 | 1 | 10 | 3 | 7U | Specific flux | 349010003 | 349011003
349 | 1 | 11 | 4 | 8Rot | Flux control ratio | 349010004 | 349011104
349 | 1 | 12 | 5 | 9Ama | Specific flux (mt) | 349010005 | 349011205
349 | 1 | 13 | 6 | 10Tm | FCR (mt: ROX-corr.) | 349010006 | 349011306
349 | 1 | 14 | 1 | 11Azd | O2 concentration | 349010001 | 349011401
350 | 1 | 0 | 2 | 1mt | O2 flux per volume | 350010002 | 350010002
350 | 1 | 1 | 3 | 1D | Specific flux | 350010003 | 350010103
350 | 1 | 2 | 4 | 1M.1 | Flux control ratio | 350010004 | 350010204
350 | 1 | 3 | 5 | 2Oct | Specific flux (mt) | 350010005 | 350010305
350 | 1 | 4 | 6 | 2c | FCR (mt: ROX-corr.) | 350010006 | 350010406
350 | 1 | 5 | 1 | 2M2 | O2 concentration | 350010001 | 350010501
350 | 1 | 6 | 2 | 3P | O2 flux per volume | 350010002 | 350010602
350 | 1 | 7 | 3 | 4G | Specific flux | 350010003 | 350010703
350 | 1 | 8 | 4 | 5S | Flux control ratio | 350010004 | 350010804
350 | 1 | 9 | 5 | 6Gp | Specific flux (mt) | 350010005 | 350010905
350 | 1 | 10 | 6 | 7U | FCR (mt: ROX-corr.) | 350010006 | 350011006
350 | 1 | 11 | 1 | 8Rot | O2 concentration | 350010001 | 350011101
350 | 1 | 12 | 2 | 9Ama | O2 flux per volume | 350010002 | 350011202
350 | 1 | 13 | 3 | 10Tm | Specific flux | 350010003 | 350011303
350 | 1 | 14 | 4 | 11Azd | Flux control ratio | 350010004 | 350011404
351 | 1 | 0 | 5 | 1mt | Specific flux (mt) | 351010005 | 351010005
351 | 1 | 1 | 6 | 1D | FCR (mt: ROX-corr.) | 351010006 | 351010106
351 | 1 | 2 | 1 | 1M.1 | O2 concentration | 351010001 | 351010201
351 | 1 | 3 | 2 | 2Oct | O2 flux per volume | 351010002 | 351010302
351 | 1 | 4 | 3 | 2c | Specific flux | 351010003 | 351010403
351 | 1 | 5 | 4 | 2M2 | Flux control ratio | 351010004 | 351010504
351 | 1 | 6 | 5 | 3P | Specific flux (mt) | 351010005 | 351010605
351 | 1 | 7 | 6 | 4G | FCR (mt: ROX-corr.) | 351010006 | 351010706
351 | 1 | 8 | 1 | 5S | O2 concentration | 351010001 | 351010801
351 | 1 | 9 | 2 | 6Gp | O2 flux per volume | 351010002 | 351010902
351 | 1 | 10 | 3 | 7U | Specific flux | 351010003 | 351011003
351 | 1 | 11 | 4 | 8Rot | Flux control ratio | 351010004 | 351011104
351 | 1 | 12 | 5 | 9Ama | Specific flux (mt) | 351010005 | 351011205
351 | 1 | 13 | 6 | 10Tm | FCR (mt: ROX-corr.) | 351010006 | 351011306
351 | 1 | 14 | 1 | 11Azd | O2 concentration | 351010001 | 351011401
352 | 1 | 0 | 2 | 1mt | O2 flux per volume | 352010002 | 352010002
352 | 1 | 1 | 3 | 1D | Specific flux | 352010003 | 352010103
352 | 1 | 2 | 4 | 1M.1 | Flux control ratio | 352010004 | 352010204
352 | 1 | 3 | 5 | 2Oct | Specific flux (mt) | 352010005 | 352010305
352 | 1 | 4 | 6 | 2c | FCR (mt: ROX-corr.) | 352010006 | 352010406
352 | 1 | 5 | 1 | 2M2 | O2 concentration | 352010001 | 352010501
352 | 1 | 6 | 2 | 3P | O2 flux per volume | 352010002 | 352010602
352 | 1 | 7 | 3 | 4G | Specific flux | 352010003 | 352010703
352 | 1 | 8 | 4 | 5S | Flux control ratio | 352010004 | 352010804
352 | 1 | 9 | 5 | 6Gp | Specific flux (mt) | 352010005 | 352010905
352 | 1 | 10 | 6 | 7U | FCR (mt: ROX-corr.) | 352010006 | 352011006
352 | 1 | 11 | 1 | 8Rot | O2 concentration | 352010001 | 352011101
352 | 1 | 12 | 2 | 9Ama | O2 flux per volume | 352010002 | 352011202
352 | 1 | 13 | 3 | 10Tm | Specific flux | 352010003 | 352011303
352 | 1 | 14 | 4 | 11Azd | Flux control ratio | 352010004 | 352011404
353 | 1 | 0 | 5 | 1mt | Specific flux (mt) | 353010005 | 353010005
353 | 1 | 1 | 6 | 1D | FCR (mt: ROX-corr.) | 353010006 | 353010106
353 | 1 | 2 | 1 | 1M.1 | O2 concentration | 353010001 | 353010201
353 | 1 | 3 | 2 | 2Oct | O2 flux per volume | 353010002 | 353010302
353 | 1 | 4 | 3 | 2c | Specific flux | 353010003 | 353010403
353 | 1 | 5 | 4 | 2M2 | Flux control ratio | 353010004 | 353010504
353 | 1 | 6 | 5 | 3P | Specific flux (mt) | 353010005 | 353010605
353 | 1 | 7 | 6 | 4G | FCR (mt: ROX-corr.) | 353010006 | 353010706
353 | 1 | 8 | 1 | 5S | O2 concentration | 353010001 | 353010801
353 | 1 | 9 | 2 | 6Gp | O2 flux per volume | 353010002 | 353010902
353 | 1 | 10 | 3 | 7U | Specific flux | 353010003 | 353011003
353 | 1 | 11 | 4 | 8Rot | Flux control ratio | 353010004 | 353011104
353 | 1 | 12 | 5 | 9Ama | Specific flux (mt) | 353010005 | 353011205
353 | 1 | 13 | 6 | 10Tm | FCR (mt: ROX-corr.) | 353010006 | 353011306
353 | 1 | 14 | 1 | 11Azd | O2 concentration | 353010001 | 353011401
354 | 1 | 0 | 2 | 1mt | O2 flux per volume | 354010002 | 354010002
354 | 1 | 1 | 3 | 1D | Specific flux | 354010003 | 354010103
354 | 1 | 2 | 4 | 1M.1 | Flux control ratio | 354010004 | 354010204
354 | 1 | 3 | 5 | 2Oct | Specific flux (mt) | 354010005 | 354010305
354 | 1 | 4 | 6 | 2c | FCR (mt: ROX-corr.) | 354010006 | 354010406
354 | 1 | 5 | 1 | 2M2 | O2 concentration | 354010001 | 354010501
354 | 1 | 6 | 2 | 3P | O2 flux per volume | 354010002 | 354010602
354 | 1 | 7 | 3 | 4G | Specific flux | 354010003 | 354010703
354 | 1 | 8 | 4 | 5S | Flux control ratio | 354010004 | 354010804
354 | 1 | 9 | 5 | 6Gp | Specific flux (mt) | 354010005 | 354010905
354 | 1 | 10 | 6 | 7U | FCR (mt: ROX-corr.) | 354010006 | 354011006
354 | 1 | 11 | 1 | 8Rot | O2 concentration | 354010001 | 354011101
354 | 1 | 12 | 2 | 9Ama | O2 flux per volume | 354010002 | 354011202
354 | 1 | 13 | 3 | 10Tm | Specific flux | 354010003 | 354011303
354 | 1 | 14 | 4 | 11Azd | Flux control ratio | 354010004 | 354011404
355 | 1 | 0 | 5 | 1mt | Specific flux (mt) | 355010005 | 355010005
355 | 1 | 1 | 6 | 1D | FCR (mt: ROX-corr.) | 355010006 | 355010106
355 | 1 | 2 | 1 | 1M.1 | O2 concentration | 355010001 | 355010201
355 | 1 | 3 | 2 | 2Oct | O2 flux per volume | 355010002 | 355010302
355 | 1 | 4 | 3 | 2c | Specific flux | 355010003 | 355010403
355 | 1 | 5 | 4 | 2M2 | Flux control ratio | 355010004 | 355010504
355 | 1 | 6 | 5 | 3P | Specific flux (mt) | 355010005 | 355010605
355 | 1 | 7 | 6 | 4G | FCR (mt: ROX-corr.) | 355010006 | 355010706
355 | 1 | 8 | 1 | 5S | O2 concentration | 355010001 | 355010801
355 | 1 | 9 | 2 | 6Gp | O2 flux per volume | 355010002 | 355010902
355 | 1 | 10 | 3 | 7U | Specific flux | 355010003 | 355011003
355 | 1 | 11 | 4 | 8Rot | Flux control ratio | 355010004 | 355011104
355 | 1 | 12 | 5 | 9Ama | Specific flux (mt) | 355010005 | 355011205
355 | 1 | 13 | 6 | 10Tm | FCR (mt: ROX-corr.) | 355010006 | 355011306
355 | 1 | 14 | 1 | 11Azd | O2 concentration | 355010001 | 355011401
356 | 1 | 0 | 2 | 1mt | O2 flux per volume | 356010002 | 356010002
356 | 1 | 1 | 3 | 1D | Specific flux | 356010003 | 356010103
356 | 1 | 2 | 4 | 1M.1 | Flux control ratio | 356010004 | 356010204
356 | 1 | 3 | 5 | 2Oct | Specific flux (mt) | 356010005 | 356010305
356 | 1 | 4 | 6 | 2c | FCR (mt: ROX-corr.) | 356010006 | 356010406
356 | 1 | 5 | 1 | 2M2 | O2 concentration | 356010001 | 356010501
356 | 1 | 6 | 2 | 3P | O2 flux per volume | 356010002 | 356010602
356 | 1 | 7 | 3 | 4G | Specific flux | 356010003 | 356010703
356 | 1 | 8 | 4 | 5S | Flux control ratio | 356010004 | 356010804
356 | 1 | 9 | 5 | 6Gp | Specific flux (mt) | 356010005 | 356010905
356 | 1 | 10 | 6 | 7U | FCR (mt: ROX-corr.) | 356010006 | 356011006
356 | 1 | 11 | 1 | 8Rot | O2 concentration | 356010001 | 356011101
356 | 1 | 12 | 2 | 9Ama | O2 flux per volume | 356010002 | 356011202
356 | 1 | 13 | 3 | 10Tm | Specific flux | 356010003 | 356011303
356 | 1 | 14 | 4 | 11Azd | Flux control ratio | 356010004 | 356011404
357 | 1 | 0 | 5 | 1mt | Specific flux (mt) | 357010005 | 357010005
357 | 1 | 1 | 6 | 1D | FCR (mt: ROX-corr.) | 357010006 | 357010106
357 | 1 | 2 | 1 | 1M.1 | O2 concentration | 357010001 | 357010201
357 | 1 | 3 | 2 | 2Oct | O2 flux per volume | 357010002 | 357010302
357 | 1 | 4 | 3 | 2c | Specific flux | 357010003 | 357010403
357 | 1 | 5 | 4 | 2M2 | Flux control ratio | 357010004 | 357010504
357 | 1 | 6 | 5 | 3P | Specific flux (mt) | 357010005 | 357010605
357 | 1 | 7 | 6 | 4G | FCR (mt: ROX-corr.) | 357010006 | 357010706
357 | 1 | 8 | 1 | 5S | O2 concentration | 357010001 | 357010801
357 | 1 | 9 | 2 | 6Gp | O2 flux per volume | 357010002 | 357010902
357 | 1 | 10 | 3 | 7U | Specific flux | 357010003 | 357011003
357 | 1 | 11 | 4 | 8Rot | Flux control ratio | 357010004 | 357011104
357 | 1 | 12 | 5 | 9Ama | Specific flux (mt) | 357010005 | 357011205
357 | 1 | 13 | 6 | 10Tm | FCR (mt: ROX-corr.) | 357010006 | 357011306
357 | 1 | 14 | 1 | 11Azd | O2 concentration | 357010001 | 357011401
358 | 1 | 0 | 2 | 1mt | O2 flux per volume | 358010002 | 358010002
358 | 1 | 1 | 3 | 1D | Specific flux | 358010003 | 358010103
358 | 1 | 2 | 4 | 1M.1 | Flux control ratio | 358010004 | 358010204
358 | 1 | 3 | 5 | 2Oct | Specific flux (mt) | 358010005 | 358010305
358 | 1 | 4 | 6 | 2c | FCR (mt: ROX-corr.) | 358010006 | 358010406
358 | 1 | 5 | 1 | 2M2 | O2 concentration | 358010001 | 358010501
358 | 1 | 6 | 2 | 3P | O2 flux per volume | 358010002 | 358010602
358 | 1 | 7 | 3 | 4G | Specific flux | 358010003 | 358010703
358 | 1 | 8 | 4 | 5S | Flux control ratio | 358010004 | 358010804
358 | 1 | 9 | 5 | 6Gp | Specific flux (mt) | 358010005 | 358010905
358 | 1 | 10 | 6 | 7U | FCR (mt: ROX-corr.) | 358010006 | 358011006
358 | 1 | 11 | 1 | 8Rot | O2 concentration | 358010001 | 358011101
358 | 1 | 12 | 2 | 9Ama | O2 flux per volume | 358010002 | 358011202
358 | 1 | 13 | 3 | 10Tm | Specific flux | 358010003 | 358011303
358 | 1 | 14 | 4 | 11Azd | Flux control ratio | 358010004 | 358011404
359 | 1 | 0 | 5 | 1mt | Specific flux (mt) | 359010005 | 359010005
359 | 1 | 1 | 6 | 1D | FCR (mt: ROX-corr.) | 359010006 | 359010106
359 | 1 | 2 | 1 | 1M.1 | O2 concentration | 359010001 | 359010201
359 | 1 | 3 | 2 | 2Oct | O2 flux per volume | 359010002 | 359010302
359 | 1 | 4 | 3 | 2c | Specific flux | 359010003 | 359010403
359 | 1 | 5 | 4 | 2M2 | Flux control ratio | 359010004 | 359010504
359 | 1 | 6 | 5 | 3P | Specific flux (mt) | 359010005 | 359010605
359 | 1 | 7 | 6 | 4G | FCR (mt: ROX-corr.) | 359010006 | 359010706
359 | 1 | 8 | 1 | 5S | O2 concentration | 359010001 | 359010801
359 | 1 | 9 | 2 | 6Gp | O2 flux per volume | 359010002 | 359010902
359 | 1 | 10 | 3 | 7U | Specific flux | 359010003 | 359011003
359 | 1 | 11 | 4 | 8Rot | Flux control ratio | 359010004 | 359011104
359 | 1 | 12 | 5 | 9Ama | Specific flux (mt) | 359010005 | 359011205
359 | 1 | 13 | 6 | 10Tm | FCR (mt: ROX-corr.) | 359010006 | 359011306
359 | 1 | 14 | 1 | 11Azd | O2 concentration | 359010001 | 359011401
360 | 1 | 0 | 2 | 1mt | O2 flux per volume | 360010002 | 360010002
360 | 1 | 1 | 3 | 1D | Specific flux | 360010003 | 360010103
360 | 1 | 2 | 4 | 1M.1 | Flux control ratio | 360010004 | 360010204
360 | 1 | 3 | 5 | 2Oct | Specific flux (mt) | 360010005 | 360010305
360 | 1 | 4 | 6 | 2c | FCR (mt: ROX-corr.) | 360010006 | 360010406
360 | 1 | 5 | 1 | 2M2 | O2 concentration | 360010001 | 360010501
360 | 1 | 6 | 2 | 3P | O2 flux per volume | 360010002 | 360010602
360 | 1 | 7 | 3 | 4G | Specific flux | 360010003 | 360010703
360 | 1 | 8 | 4 | 5S | Flux control ratio | 360010004 | 360010804
360 | 1 | 9 | 5 | 6Gp | Specific flux (mt) | 360010005 | 360010905
360 | 1 | 10 | 6 | 7U | FCR (mt: ROX-corr.) | 360010006 | 360011006
360 | 1 | 11 | 1 | 8Rot | O2 concentration | 360010001 | 360011101
360 | 1 | 12 | 2 | 9Ama | O2 flux per volume | 360010002 | 360011202
360 | 1 | 13 | 3 | 10Tm | Specific flux | 360010003 | 360011303
360 | 1 | 14 | 4 | 11Azd | Flux control ratio | 360010004 | 360011404
361 | 1 | 0 | 5 | 1mt | Specific flux (mt) | 361010005 | 361010005
361 | 1 | 1 | 6 | 1D | FCR (mt: ROX-corr.) | 361010006 | 361010106
361 | 1 | 2 | 1 | 1M.1 | O2 concentration | 361010001 | 361010201
361 | 1 | 3 | 2 | 2Oct | O2 flux per volume | 361010002 | 361010302
361 | 1 | 4 | 3 | 2c | Specific flux | 361010003 | 361010403
361 | 1 | 5 | 4 | 2M2 | Flux control ratio | 361010004 | 361010504
361 | 1 | 6 | 5 | 3P | Specific flux (mt) | 361010005 | 361010605
361 | 1 | 7 | 6 | 4G | FCR (mt: ROX-corr.) | 361010006 | 361010706
361 | 1 | 8 | 1 | 5S | O2 concentration | 361010001 | 361010801
361 | 1 | 9 | 2 | 6Gp | O2 flux per volume | 361010002 | 361010902
361 | 1 | 10 | 3 | 7U | Specific flux | 361010003 | 361011003
361 | 1 | 11 | 4 | 8Rot | Flux control ratio | 361010004 | 361011104
361 | 1 | 12 | 5 | 9Ama | Specific flux (mt) | 361010005 | 361011205
361 | 1 | 13 | 6 | 10Tm | FCR (mt: ROX-corr.) | 361010006 | 361011306
361 | 1 | 14 | 1 | 11Azd | O2 concentration | 361010001 | 361011401
362 | 1 | 0 | 2 | 1mt | O2 flux per volume | 362010002 | 362010002
362 | 1 | 1 | 3 | 1D | Specific flux | 362010003 | 362010103
362 | 1 | 2 | 4 | 1M.1 | Flux control ratio | 362010004 | 362010204
362 | 1 | 3 | 5 | 2Oct | Specific flux (mt) | 362010005 | 362010305
362 | 1 | 4 | 6 | 2c | FCR (mt: ROX-corr.) | 362010006 | 362010406
362 | 1 | 5 | 1 | 2M2 | O2 concentration | 362010001 | 362010501
362 | 1 | 6 | 2 | 3P | O2 flux per volume | 362010002 | 362010602
362 | 1 | 7 | 3 | 4G | Specific flux | 362010003 | 362010703
362 | 1 | 8 | 4 | 5S | Flux control ratio | 362010004 | 362010804
362 | 1 | 9 | 5 | 6Gp | Specific flux (mt) | 362010005 | 362010905
362 | 1 | 10 | 6 | 7U | FCR (mt: ROX-corr.) | 362010006 | 362011006
362 | 1 | 11 | 1 | 8Rot | O2 concentration | 362010001 | 362011101
362 | 1 | 12 | 2 | 9Ama | O2 flux per volume | 362010002 | 362011202
362 | 1 | 13 | 3 | 10Tm | Specific flux | 362010003 | 362011303
362 | 1 | 14 | 4 | 11Azd | Flux control ratio | 362010004 | 362011404
363 | 1 | 0 | 5 | 1mt | Specific flux (mt) | 363010005 | 363010005
363 | 1 | 1 | 6 | 1D | FCR (mt: ROX-corr.) | 363010006 | 363010106
363 | 1 | 2 | 1 | 1M.1 | O2 concentration | 363010001 | 363010201
363 | 1 | 3 | 2 | 2Oct | O2 flux per volume | 363010002 | 363010302
363 | 1 | 4 | 3 | 2c | Specific flux | 363010003 | 363010403
363 | 1 | 5 | 4 | 2M2 | Flux control ratio | 363010004 | 363010504
363 | 1 | 6 | 5 | 3P | Specific flux (mt) | 363010005 | 363010605
363 | 1 | 7 | 6 | 4G | FCR (mt: ROX-corr.) | 363010006 | 363010706
363 | 1 | 8 | 1 | 5S | O2 concentration | 363010001 | 363010801
363 | 1 | 9 | 2 | 6Gp | O2 flux per volume | 363010002 | 363010902
363 | 1 | 10 | 3 | 7U | Specific flux | 363010003 | 363011003
363 | 1 | 11 | 4 | 8Rot | Flux control ratio | 363010004 | 363011104
363 | 1 | 12 | 5 | 9Ama | Specific flux (mt) | 363010005 | 363011205
363 | 1 | 13 | 6 | 10Tm | FCR (mt: ROX-corr.) | 363010006 | 363011306
363 | 1 | 14 | 1 | 11Azd | O2 concentration | 363010001 | 363011401
364 | 1 | 0 | 2 | 1mt | O2 flux per volume | 364010002 | 364010002
364 | 1 | 1 | 3 | 1D | Specific flux | 364010003 | 364010103
364 | 1 | 2 | 4 | 1M.1 | Flux control ratio | 364010004 | 364010204
364 | 1 | 3 | 5 | 2Oct | Specific flux (mt) | 364010005 | 364010305
364 | 1 | 4 | 6 | 2c | FCR (mt: ROX-corr.) | 364010006 | 364010406
364 | 1 | 5 | 1 | 2M2 | O2 concentration | 364010001 | 364010501
364 | 1 | 6 | 2 | 3P | O2 flux per volume | 364010002 | 364010602
364 | 1 | 7 | 3 | 4G | Specific flux | 364010003 | 364010703
364 | 1 | 8 | 4 | 5S | Flux control ratio | 364010004 | 364010804
364 | 1 | 9 | 5 | 6Gp | Specific flux (mt) | 364010005 | 364010905
364 | 1 | 10 | 6 | 7U | FCR (mt: ROX-corr.) | 364010006 | 364011006
364 | 1 | 11 | 1 | 8Rot | O2 concentration | 364010001 | 364011101
364 | 1 | 12 | 2 | 9Ama | O2 flux per volume | 364010002 | 364011202
364 | 1 | 13 | 3 | 10Tm | Specific flux | 364010003 | 364011303
364 | 1 | 14 | 4 | 11Azd | Flux control ratio | 364010004 | 364011404
365 | 1 | 0 | 5 | 1mt | Specific flux (mt) | 365010005 | 365010005
365 | 1 | 1 | 6 | 1D | FCR (mt: ROX-corr.) | 365010006 | 365010106
365 | 1 | 2 | 1 | 1M.1 | O2 concentration | 365010001 | 365010201
365 | 1 | 3 | 2 | 2Oct | O2 flux per volume | 365010002 | 365010302
365 | 1 | 4 | 3 | 2c | Specific flux | 365010003 | 365010403
365 | 1 | 5 | 4 | 2M2 | Flux control ratio | 365010004 | 365010504
365 | 1 | 6 | 5 | 3P | Specific flux (mt) | 365010005 | 365010605
365 | 1 | 7 | 6 | 4G | FCR (mt: ROX-corr.) | 365010006 | 365010706
365 | 1 | 8 | 1 | 5S | O2 concentration | 365010001 | 365010801
365 | 1 | 9 | 2 | 6Gp | O2 flux per volume | 365010002 | 365010902
365 | 1 | 10 | 3 | 7U | Specific flux | 365010003 | 365011003
365 | 1 | 11 | 4 | 8Rot | Flux control ratio | 365010004 | 365011104
365 | 1 | 12 | 5 | 9Ama | Specific flux (mt) | 365010005 | 365011205
365 | 1 | 13 | 6 | 10Tm | FCR (mt: ROX-corr.) | 365010006 | 365011306
365 | 1 | 14 | 1 | 11Azd | O2 concentration | 365010001 | 365011401
366 | 1 | 0 | 2 | 1mt | O2 flux per volume | 366010002 | 366010002
366 | 1 | 1 | 3 | 1D | Specific flux | 366010003 | 366010103
366 | 1 | 2 | 4 | 1M.1 | Flux control ratio | 366010004 | 366010204
366 | 1 | 3 | 5 | 2Oct | Specific flux (mt) | 366010005 | 366010305
366 | 1 | 4 | 6 | 2c | FCR (mt: ROX-corr.) | 366010006 | 366010406
366 | 1 | 5 | 1 | 2M2 | O2 concentration | 366010001 | 366010501
366 | 1 | 6 | 2 | 3P | O2 flux per volume | 366010002 | 366010602
366 | 1 | 7 | 3 | 4G | Specific flux | 366010003 | 366010703
366 | 1 | 8 | 4 | 5S | Flux control ratio | 366010004 | 366010804
366 | 1 | 9 | 5 | 6Gp | Specific flux (mt) | 366010005 | 366010905
366 | 1 | 10 | 6 | 7U | FCR (mt: ROX-corr.) | 366010006 | 366011006
366 | 1 | 11 | 1 | 8Rot | O2 concentration | 366010001 | 366011101
366 | 1 | 12 | 2 | 9Ama | O2 flux per volume | 366010002 | 366011202
366 | 1 | 13 | 3 | 10Tm | Specific flux | 366010003 | 366011303
366 | 1 | 14 | 4 | 11Azd | Flux control ratio | 366010004 | 366011404
367 | 1 | 0 | 5 | 1mt | Specific flux (mt) | 367010005 | 367010005
367 | 1 | 1 | 6 | 1D | FCR (mt: ROX-corr.) | 367010006 | 367010106
367 | 1 | 2 | 1 | 1M.1 | O2 concentration | 367010001 | 367010201
367 | 1 | 3 | 2 | 2Oct | O2 flux per volume | 367010002 | 367010302
367 | 1 | 4 | 3 | 2c | Specific flux | 367010003 | 367010403
367 | 1 | 5 | 4 | 2M2 | Flux control ratio | 367010004 | 367010504
367 | 1 | 6 | 5 | 3P | Specific flux (mt) | 367010005 | 367010605
367 | 1 | 7 | 6 | 4G | FCR (mt: ROX-corr.) | 367010006 | 367010706
367 | 1 | 8 | 1 | 5S | O2 concentration | 367010001 | 367010801
367 | 1 | 9 | 2 | 6Gp | O2 flux per volume | 367010002 | 367010902
367 | 1 | 10 | 3 | 7U | Specific flux | 367010003 | 367011003
367 | 1 | 11 | 4 | 8Rot | Flux control ratio | 367010004 | 367011104
367 | 1 | 12 | 5 | 9Ama | Specific flux (mt) | 367010005 | 367011205
367 | 1 | 13 | 6 | 10Tm | FCR (mt: ROX-corr.) | 367010006 | 367011306
367 | 1 | 14 | 1 | 11Azd | O2 concentration | 367010001 | 367011401
368 | 1 | 0 | 2 | 1mt | O2 flux per volume | 368010002 | 368010002
368 | 1 | 1 | 3 | 1D | Specific flux | 368010003 | 368010103
368 | 1 | 2 | 4 | 1M.1 | Flux control ratio | 368010004 | 368010204
368 | 1 | 3 | 5 | 2Oct | Specific flux (mt) | 368010005 | 368010305
368 | 1 | 4 | 6 | 2c | FCR (mt: ROX-corr.) | 368010006 | 368010406
368 | 1 | 5 | 1 | 2M2 | O2 concentration | 368010001 | 368010501
368 | 1 | 6 | 2 | 3P | O2 flux per volume | 368010002 | 368010602
368 | 1 | 7 | 3 | 4G | Specific flux | 368010003 | 368010703
368 | 1 | 8 | 4 | 5S | Flux control ratio | 368010004 | 368010804
368 | 1 | 9 | 5 | 6Gp | Specific flux (mt) | 368010005 | 368010905
368 | 1 | 10 | 6 | 7U | FCR (mt: ROX-corr.) | 368010006 | 368011006
368 | 1 | 11 | 1 | 8Rot | O2 concentration | 368010001 | 368011101
368 | 1 | 12 | 2 | 9Ama | O2 flux per volume | 368010002 | 368011202
368 | 1 | 13 | 3 | 10Tm | Specific flux | 368010003 | 368011303
368 | 1 | 14 | 4 | 11Azd | Flux control ratio | 368010004 | 368011404
369 | 1 | 0 | 5 | 1mt | Specific flux (mt) | 369010005 | 369010005
369 | 1 | 1 | 6 | 1D | FCR (mt: ROX-corr.) | 369010006 | 369010106
369 | 1 | 2 | 1 | 1M.1 | O2 concentration | 369010001 | 369010201
369 | 1 | 3 | 2 | 2Oct | O2 flux per volume | 369010002 | 369010302
369 | 1 | 4 | 3 | 2c | Specific flux | 369010003 | 369010403
369 | 1 | 5 | 4 | 2M2 | Flux control ratio | 369010004 | 369010504
369 | 1 | 6 | 5 | 3P | Specific flux (mt) | 369010005 | 369010605
369 | 1 | 7 | 6 | 4G | FCR (mt: ROX-corr.) | 369010006 | 369010706
369 | 1 | 8 | 1 | 5S | O2 concentration | 369010001 | 369010801
369 | 1 | 9 | 2 | 6Gp | O2 flux per volume | 369010002 | 369010902
369 | 1 | 10 | 3 | 7U | Specific flux | 369010003 | 369011003
369 | 1 | 11 | 4 | 8Rot | Flux control ratio | 369010004 | 369011104
369 | 1 | 12 | 5 | 9Ama | Specific flux (mt) | 369010005 | 369011205
369 | 1 | 13 | 6 | 10Tm | FCR (mt: ROX-corr.) | 369010006 | 369011306
369 | 1 | 14 | 1 | 11Azd | O2 concentration | 369010001 | 369011401
370 | 1 | 0 | 2 | 1mt | O2 flux per volume | 370010002 | 370010002
370 | 1 | 1 | 3 | 1D | Specific flux | 370010003 | 370010103
370 | 1 | 2 | 4 | 1M.1 | Flux control ratio | 370010004 | 370010204
370 | 1 | 3 | 5 | 2Oct | Specific flux (mt) | 370010005 | 370010305
370 | 1 | 4 | 6 | 2c | FCR (mt: ROX-corr.) | 370010006 | 370010406
370 | 1 | 5 | 1 | 2M2 | O2 concentration | 370010001 | 370010501
370 | 1 | 6 | 2 | 3P | O2 flux per volume | 370010002 | 370010602
370 | 1 | 7 | 3 | 4G | Specific flux | 370010003 | 370010703
370 | 1 | 8 | 4 | 5S | Flux control ratio | 370010004 | 370010804
370 | 1 | 9 | 5 | 6Gp | Specific flux (mt) | 370010005 | 370010905
370 | 1 | 10 | 6 | 7U | FCR (mt: ROX-corr.) | 370010006 | 370011006
370 | 1 | 11 | 1 | 8Rot | O2 concentration | 370010001 | 370011101
370 | 1 | 12 | 2 | 9Ama | O2 flux per volume | 370010002 | 370011202
370 | 1 | 13 | 3 | 10Tm | Specific flux | 370010003 | 370011303
370 | 1 | 14 | 4 | 11Azd | Flux control ratio | 370010004 | 370011404
371 | 1 | 0 | 5 | 1mt | Specific flux (mt) | 371010005 | 371010005
371 | 1 | 1 | 6 | 1D | FCR (mt: ROX-corr.) | 371010006 | 371010106
371 | 1 | 2 | 1 | 1M.1 | O2 concentration | 371010001 | 371010201
371 | 1 | 3 | 2 | 2Oct | O2 flux per volume | 371010002 | 371010302
371 | 1 | 4 | 3 | 2c | Specific flux | 371010003 | 371010403
371 | 1 | 5 | 4 | 2M2 | Flux control ratio | 371010004 | 371010504
371 | 1 | 6 | 5 | 3P | Specific flux (mt) | 371010005 | 371010605
371 | 1 | 7 | 6 | 4G | FCR (mt: ROX-corr.) | 371010006 | 371010706
371 | 1 | 8 | 1 | 5S | O2 concentration | 371010001 | 371010801
371 | 1 | 9 | 2 | 6Gp | O2 flux per volume | 371010002 | 371010902
371 | 1 | 10 | 3 | 7U | Specific flux | 371010003 | 371011003
371 | 1 | 11 | 4 | 8Rot | Flux control ratio | 371010004 | 371011104
371 | 1 | 12 | 5 | 9Ama | Specific flux (mt) | 371010005 | 371011205
371 | 1 | 13 | 6 | 10Tm | FCR (mt: ROX-corr.) | 371010006 | 371011306
371 | 1 | 14 | 1 | 11Azd | O2 concentration | 371010001 | 371011401
372 | 1 | 0 | 2 | 1mt | O2 flux per volume | 372010002 | 372010002
372 | 1 | 1 | 3 | 1D | Specific flux | 372010003 | 372010103
372 | 1 | 2 | 4 | 1M.1 | Flux control ratio | 372010004 | 372010204
372 | 1 | 3 | 5 | 2Oct | Specific flux (mt) | 372010005 | 372010305
372 | 1 | 4 | 6 | 2c | FCR (mt: ROX-corr.) | 372010006 | 372010406
372 | 1 | 5 | 1 | 2M2 | O2 concentration | 372010001 | 372010501
372 | 1 | 6 | 2 | 3P | O2 flux per volume | 372010002 | 372010602
372 | 1 | 7 | 3 | 4G | Specific flux | 372010003 | 372010703
372 | 1 | 8 | 4 | 5S | Flux control ratio | 372010004 | 372010804
372 | 1 | 9 | 5 | 6Gp | Specific flux (mt) | 372010005 | 372010905
372 | 1 | 10 | 6 | 7U | FCR (mt: ROX-corr.) | 372010006 | 372011006
372 | 1 | 11 | 1 | 8Rot | O2 concentration | 372010001 | 372011101
372 | 1 | 12 | 2 | 9Ama | O2 flux per volume | 372010002 | 372011202
372 | 1 | 13 | 3 | 10Tm | Specific flux | 372010003 | 372011303
372 | 1 | 14 | 4 | 11Azd | Flux control ratio | 372010004 | 372011404
373 | 1 | 0 | 5 | 1mt | Specific flux (mt) | 373010005 | 373010005
373 | 1 | 1 | 6 | 1D | FCR (mt: ROX-corr.) | 373010006 | 373010106
373 | 1 | 2 | 1 | 1M.1 | O2 concentration | 373010001 | 373010201
373 | 1 | 3 | 2 | 2Oct | O2 flux per volume | 373010002 | 373010302
373 | 1 | 4 | 3 | 2c | Specific flux | 373010003 | 373010403
373 | 1 | 5 | 4 | 2M2 | Flux control ratio | 373010004 | 373010504
373 | 1 | 6 | 5 | 3P | Specific flux (mt) | 373010005 | 373010605
373 | 1 | 7 | 6 | 4G | FCR (mt: ROX-corr.) | 373010006 | 373010706
373 | 1 | 8 | 1 | 5S | O2 concentration | 373010001 | 373010801
373 | 1 | 9 | 2 | 6Gp | O2 flux per volume | 373010002 | 373010902
373 | 1 | 10 | 3 | 7U | Specific flux | 373010003 | 373011003
373 | 1 | 11 | 4 | 8Rot | Flux control ratio | 373010004 | 373011104
373 | 1 | 12 | 5 | 9Ama | Specific flux (mt) | 373010005 | 373011205
373 | 1 | 13 | 6 | 10Tm | FCR (mt: ROX-corr.) | 373010006 | 373011306
373 | 1 | 14 | 1 | 11Azd | O2 concentration | 373010001 | 373011401
374 | 1 | 0 | 2 | 1mt | O2 flux per volume | 374010002 | 374010002
374 | 1 | 1 | 3 | 1D | Specific flux | 374010003 | 374010103
374 | 1 | 2 | 4 | 1M.1 | Flux control ratio | 374010004 | 374010204
374 | 1 | 3 | 5 | 2Oct | Specific flux (mt) | 374010005 | 374010305
374 | 1 | 4 | 6 | 2c | FCR (mt: ROX-corr.) | 374010006 | 374010406
374 | 1 | 5 | 1 | 2M2 | O2 concentration | 374010001 | 374010501
374 | 1 | 6 | 2 | 3P | O2 flux per volume | 374010002 | 374010602
374 | 1 | 7 | 3 | 4G | Specific flux | 374010003 | 374010703
374 | 1 | 8 | 4 | 5S | Flux control ratio | 374010004 | 374010804
374 | 1 | 9 | 5 | 6Gp | Specific flux (mt) | 374010005 | 374010905
374 | 1 | 10 | 6 | 7U | FCR (mt: ROX-corr.) | 374010006 | 374011006
374 | 1 | 11 | 1 | 8Rot | O2 concentration | 374010001 | 374011101
374 | 1 | 12 | 2 | 9Ama | O2 flux per volume | 374010002 | 374011202
374 | 1 | 13 | 3 | 10Tm | Specific flux | 374010003 | 374011303
374 | 1 | 14 | 4 | 11Azd | Flux control ratio | 374010004 | 374011404
375 | 1 | 0 | 5 | 1mt | Specific flux (mt) | 375010005 | 375010005
375 | 1 | 1 | 6 | 1D | FCR (mt: ROX-corr.) | 375010006 | 375010106
375 | 1 | 2 | 1 | 1M.1 | O2 concentration | 375010001 | 375010201
375 | 1 | 3 | 2 | 2Oct | O2 flux per volume | 375010002 | 375010302
375 | 1 | 4 | 3 | 2c | Specific flux | 375010003 | 375010403
375 | 1 | 5 | 4 | 2M2 | Flux control ratio | 375010004 | 375010504
375 | 1 | 6 | 5 | 3P | Specific flux (mt) | 375010005 | 375010605
375 | 1 | 7 | 6 | 4G | FCR (mt: ROX-corr.) | 375010006 | 375010706
375 | 1 | 8 | 1 | 5S | O2 concentration | 375010001 | 375010801
375 | 1 | 9 | 2 | 6Gp | O2 flux per volume | 375010002 | 375010902
375 | 1 | 10 | 3 | 7U | Specific flux | 375010003 | 375011003
375 | 1 | 11 | 4 | 8Rot | Flux control ratio | 375010004 | 375011104
375 | 1 | 12 | 5 | 9Ama | Specific flux (mt) | 375010005 | 375011205
375 | 1 | 13 | 6 | 10Tm | FCR (mt: ROX-corr.) | 375010006 | 375011306
375 | 1 | 14 | 1 | 11Azd | O2 concentration | 375010001 | 375011401
376 | 1 | 0 | 2 | 1mt | O2 flux per volume | 376010002 | 376010002
376 | 1 | 1 | 3 | 1D | Specific flux | 376010003 | 376010103
376 | 1 | 2 | 4 | 1M.1 | Flux control ratio | 376010004 | 376010204
376 | 1 | 3 | 5 | 2Oct | Specific flux (mt) | 376010005 | 376010305
376 | 1 | 4 | 6 | 2c | FCR (mt: ROX-corr.) | 376010006 | 376010406
376 | 1 | 5 | 1 | 2M2 | O2 concentration | 376010001 | 376010501
376 | 1 | 6 | 2 | 3P | O2 flux per volume | 376010002 | 376010602
376 | 1 | 7 | 3 | 4G | Specific flux | 376010003 | 376010703
376 | 1 | 8 | 4 | 5S | Flux control ratio | 376010004 | 376010804
376 | 1 | 9 | 5 | 6Gp | Specific flux (mt) | 376010005 | 376010905
376 | 1 | 10 | 6 | 7U | FCR (mt: ROX-corr.) | 376010006 | 376011006
376 | 1 | 11 | 1 | 8Rot | O2 concentration | 376010001 | 376011101
376 | 1 | 12 | 2 | 9Ama | O2 flux per volume | 376010002 | 376011202
376 | 1 | 13 | 3 | 10Tm | Specific flux | 376010003 | 376011303
376 | 1 | 14 | 4 | 11Azd | Flux control ratio | 376010004 | 376011404
377 | 1 | 0 | 5 | 1mt | Specific flux (mt) | 377010005 | 377010005
377 | 1 | 1 | 6 | 1D | FCR (mt: ROX-corr.) | 377010006 | 377010106
377 | 1 | 2 | 1 | 1M.1 | O2 concentration | 377010001 | 377010201
377 | 1 | 3 | 2 | 2Oct | O2 flux per volume | 377010002 | 377010302
377 | 1 | 4 | 3 | 2c | Specific flux | 377010003 | 377010403
377 | 1 | 5 | 4 | 2M2 | Flux control ratio | 377010004 | 377010504
377 | 1 | 6 | 5 | 3P | Specific flux (mt) | 377010005 | 377010605
377 | 1 | 7 | 6 | 4G | FCR (mt: ROX-corr.) | 377010006 | 377010706
377 | 1 | 8 | 1 | 5S | O2 concentration | 377010001 | 377010801
377 | 1 | 9 | 2 | 6Gp | O2 flux per volume | 377010002 | 377010902
377 | 1 | 10 | 3 | 7U | Specific flux | 377010003 | 377011003
377 | 1 | 11 | 4 | 8Rot | Flux control ratio | 377010004 | 377011104
377 | 1 | 12 | 5 | 9Ama | Specific flux (mt) | 377010005 | 377011205
377 | 1 | 13 | 6 | 10Tm | FCR (mt: ROX-corr.) | 377010006 | 377011306
377 | 1 | 14 | 1 | 11Azd | O2 concentration | 377010001 | 377011401
378 | 1 | 0 | 2 | 1mt | O2 flux per volume | 378010002 | 378010002
378 | 1 | 1 | 3 | 1D | Specific flux | 378010003 | 378010103
378 | 1 | 2 | 4 | 1M.1 | Flux control ratio | 378010004 | 378010204
378 | 1 | 3 | 5 | 2Oct | Specific flux (mt) | 378010005 | 378010305
378 | 1 | 4 | 6 | 2c | FCR (mt: ROX-corr.) | 378010006 | 378010406
378 | 1 | 5 | 1 | 2M2 | O2 concentration | 378010001 | 378010501
378 | 1 | 6 | 2 | 3P | O2 flux per volume | 378010002 | 378010602
378 | 1 | 7 | 3 | 4G | Specific flux | 378010003 | 378010703
378 | 1 | 8 | 4 | 5S | Flux control ratio | 378010004 | 378010804
378 | 1 | 9 | 5 | 6Gp | Specific flux (mt) | 378010005 | 378010905
378 | 1 | 10 | 6 | 7U | FCR (mt: ROX-corr.) | 378010006 | 378011006
378 | 1 | 11 | 1 | 8Rot | O2 concentration | 378010001 | 378011101
378 | 1 | 12 | 2 | 9Ama | O2 flux per volume | 378010002 | 378011202
378 | 1 | 13 | 3 | 10Tm | Specific flux | 378010003 | 378011303
378 | 1 | 14 | 4 | 11Azd | Flux control ratio | 378010004 | 378011404
379 | 1 | 0 | 5 | 1mt | Specific flux (mt) | 379010005 | 379010005
379 | 1 | 1 | 6 | 1D | FCR (mt: ROX-corr.) | 379010006 | 379010106
379 | 1 | 2 | 1 | 1M.1 | O2 concentration | 379010001 | 379010201
379 | 1 | 3 | 2 | 2Oct | O2 flux per volume | 379010002 | 379010302
379 | 1 | 4 | 3 | 2c | Specific flux | 379010003 | 379010403
379 | 1 | 5 | 4 | 2M2 | Flux control ratio | 379010004 | 379010504
379 | 1 | 6 | 5 | 3P | Specific flux (mt) | 379010005 | 379010605
379 | 1 | 7 | 6 | 4G | FCR (mt: ROX-corr.) | 379010006 | 379010706
379 | 1 | 8 | 1 | 5S | O2 concentration | 379010001 | 379010801
379 | 1 | 9 | 2 | 6Gp | O2 flux per volume | 379010002 | 379010902
379 | 1 | 10 | 3 | 7U | Specific flux | 379010003 | 379011003
379 | 1 | 11 | 4 | 8Rot | Flux control ratio | 379010004 | 379011104
379 | 1 | 12 | 5 | 9Ama | Specific flux (mt) | 379010005 | 379011205
379 | 1 | 13 | 6 | 10Tm | FCR (mt: ROX-corr.) | 379010006 | 379011306
379 | 1 | 14 | 1 | 11Azd | O2 concentration | 379010001 | 379011401
380 | 1 | 0 | 2 | 1mt | O2 flux per volume | 380010002 | 380010002
380 | 1 | 1 | 3 | 1D | Specific flux | 380010003 | 380010103
380 | 1 | 2 | 4 | 1M.1 | Flux control ratio | 380010004 | 380010204
380 | 1 | 3 | 5 | 2Oct | Specific flux (mt) | 380010005 | 380010305
380 | 1 | 4 | 6 | 2c | FCR (mt: ROX-corr.) | 380010006 | 380010406
380 | 1 | 5 | 1 | 2M2 | O2 concentration | 380010001 | 380010501
380 | 1 | 6 | 2 | 3P | O2 flux per volume | 380010002 | 380010602
380 | 1 | 7 | 3 | 4G | Specific flux | 380010003 | 380010703
380 | 1 | 8 | 4 | 5S | Flux control ratio | 380010004 | 380010804
380 | 1 | 9 | 5 | 6Gp | Specific flux (mt) | 380010005 | 380010905
380 | 1 | 10 | 6 | 7U | FCR (mt: ROX-corr.) | 380010006 | 380011006
380 | 1 | 11 | 1 | 8Rot | O2 concentration | 380010001 | 380011101
380 | 1 | 12 | 2 | 9Ama | O2 flux per volume | 380010002 | 380011202
380 | 1 | 13 | 3 | 10Tm | Specific flux | 380010003 | 380011303
380 | 1 | 14 | 4 | 11Azd | Flux control ratio | 380010004 | 380011404
381 | 1 | 0 | 5 | 1mt | Specific flux (mt) | 381010005 | 381010005
381 | 1 | 1 | 6 | 1D | FCR (mt: ROX-corr.) | 381010006 | 381010106
381 | 1 | 2 | 1 | 1M.1 | O2 concentration | 381010001 | 381010201
381 | 1 | 3 | 2 | 2Oct | O2 flux per volume | 381010002 | 381010302
381 | 1 | 4 | 3 | 2c | Specific flux | 381010003 | 381010403
381 | 1 | 5 | 4 | 2M2 | Flux control ratio | 381010004 | 381010504
381 | 1 | 6 | 5 | 3P | Specific flux (mt) | 381010005 | 381010605
381 | 1 | 7 | 6 | 4G | FCR (mt: ROX-corr.) | 381010006 | 381010706
381 | 1 | 8 | 1 | 5S | O2 concentration | 381010001 | 381010801
381 | 1 | 9 | 2 | 6Gp | O2 flux per volume | 381010002 | 381010902
381 | 1 | 10 | 3 | 7U | Specific flux | 381010003 | 381011003
381 | 1 | 11 | 4 | 8Rot | Flux control ratio | 381010004 | 381011104
381 | 1 | 12 | 5 | 9Ama | Specific flux (mt) | 381010005 | 381011205
381 | 1 | 13 | 6 | 10Tm | FCR (mt: ROX-corr.) | 381010006 | 381011306
381 | 1 | 14 | 1 | 11Azd | O2 concentration | 381010001 | 381011401
382 | 1 | 0 | 2 | 1mt | O2 flux per volume | 382010002 | 382010002
382 | 1 | 1 | 3 | 1D | Specific flux | 382010003 | 382010103
382 | 1 | 2 | 4 | 1M.1 | Flux control ratio | 382010004 | 382010204
382 | 1 | 3 | 5 | 2Oct | Specific flux (mt) | 382010005 | 382010305
382 | 1 | 4 | 6 | 2c | FCR (mt: ROX-corr.) | 382010006 | 382010406
382 | 1 | 5 | 1 | 2M2 | O2 concentration | 382010001 | 382010501
382 | 1 | 6 | 2 | 3P | O2 flux per volume | 382010002 | 382010602
382 | 1 | 7 | 3 | 4G | Specific flux | 382010003 | 382010703
382 | 1 | 8 | 4 | 5S | Flux control ratio | 382010004 | 382010804
382 | 1 | 9 | 5 | 6Gp | Specific flux (mt) | 382010005 | 382010905
382 | 1 | 10 | 6 | 7U | FCR (mt: ROX-corr.) | 382010006 | 382011006
382 | 1 | 11 | 1 | 8Rot | O2 concentration | 382010001 | 382011101
382 | 1 | 12 | 2 | 9Ama | O2 flux per volume | 382010002 | 382011202
382 | 1 | 13 | 3 | 10Tm | Specific flux | 382010003 | 382011303
382 | 1 | 14 | 4 | 11Azd | Flux control ratio | 382010004 | 382011404
383 | 1 | 0 | 5 | 1mt | Specific flux (mt) | 383010005 | 383010005
383 | 1 | 1 | 6 | 1D | FCR (mt: ROX-corr.) | 383010006 | 383010106
383 | 1 | 2 | 1 | 1M.1 | O2 concentration | 383010001 | 383010201
383 | 1 | 3 | 2 | 2Oct | O2 flux per volume | 383010002 | 383010302
383 | 1 | 4 | 3 | 2c | Specific flux | 383010003 | 383010403
383 | 1 | 5 | 4 | 2M2 | Flux control ratio | 383010004 | 383010504
383 | 1 | 6 | 5 | 3P | Specific flux (mt) | 383010005 | 383010605
383 | 1 | 7 | 6 | 4G | FCR (mt: ROX-corr.) | 383010006 | 383010706
383 | 1 | 8 | 1 | 5S | O2 concentration | 383010001 | 383010801
383 | 1 | 9 | 2 | 6Gp | O2 flux per volume | 383010002 | 383010902
383 | 1 | 10 | 3 | 7U | Specific flux | 383010003 | 383011003
383 | 1 | 11 | 4 | 8Rot | Flux control ratio | 383010004 | 383011104
383 | 1 | 12 | 5 | 9Ama | Specific flux (mt) | 383010005 | 383011205
383 | 1 | 13 | 6 | 10Tm | FCR (mt: ROX-corr.) | 383010006 | 383011306
383 | 1 | 14 | 1 | 11Azd | O2 concentration | 383010001 | 383011401
384 | 1 | 0 | 2 | 1mt | O2 flux per volume | 384010002 | 384010002
384 | 1 | 1 | 3 | 1D | Specific flux | 384010003 | 384010103
384 | 1 | 2 | 4 | 1M.1 | Flux control ratio | 384010004 | 384010204
384 | 1 | 3 | 5 | 2Oct | Specific flux (mt) | 384010005 | 384010305
384 | 1 | 4 | 6 | 2c | FCR (mt: ROX-corr.) | 384010006 | 384010406
384 | 1 | 5 | 1 | 2M2 | O2 concentration | 384010001 | 384010501
384 | 1 | 6 | 2 | 3P | O2 flux per volume | 384010002 | 384010602
384 | 1 | 7 | 3 | 4G | Specific flux | 384010003 | 384010703
384 | 1 | 8 | 4 | 5S | Flux control ratio | 384010004 | 384010804
384 | 1 | 9 | 5 | 6Gp | Specific flux (mt) | 384010005 | 384010905
384 | 1 | 10 | 6 | 7U | FCR (mt: ROX-corr.) | 384010006 | 384011006
384 | 1 | 11 | 1 | 8Rot | O2 concentration | 384010001 | 384011101
384 | 1 | 12 | 2 | 9Ama | O2 flux per volume | 384010002 | 384011202
384 | 1 | 13 | 3 | 10Tm | Specific flux | 384010003 | 384011303
384 | 1 | 14 | 4 | 11Azd | Flux control ratio | 384010004 | 384011404
385 | 1 | 0 | 5 | 1mt | Specific flux (mt) | 385010005 | 385010005
385 | 1 | 1 | 6 | 1D | FCR (mt: ROX-corr.) | 385010006 | 385010106
385 | 1 | 2 | 1 | 1M.1 | O2 concentration | 385010001 | 385010201
385 | 1 | 3 | 2 | 2Oct | O2 flux per volume | 385010002 | 385010302
385 | 1 | 4 | 3 | 2c | Specific flux | 385010003 | 385010403
385 | 1 | 5 | 4 | 2M2 | Flux control ratio | 385010004 | 385010504
385 | 1 | 6 | 5 | 3P | Specific flux (mt) | 385010005 | 385010605
385 | 1 | 7 | 6 | 4G | FCR (mt: ROX-corr.) | 385010006 | 385010706
385 | 1 | 8 | 1 | 5S | O2 concentration | 385010001 | 385010801
385 | 1 | 9 | 2 | 6Gp | O2 flux per volume | 385010002 | 385010902
385 | 1 | 10 | 3 | 7U | Specific flux | 385010003 | 385011003
385 | 1 | 11 | 4 | 8Rot | Flux control ratio | 385010004 | 385011104
385 | 1 | 12 | 5 | 9Ama | Specific flux (mt) | 385010005 | 385011205
385 | 1 | 13 | 6 | 10Tm | FCR (mt: ROX-corr.) | 385010006 | 385011306
385 | 1 | 14 | 1 | 11Azd | O2 concentration | 385010001 | 385011401
386 | 1 | 0 | 2 | 1mt | O2 flux per volume | 386010002 | 386010002
386 | 1 | 1 | 3 | 1D | Specific flux | 386010003 | 386010103
386 | 1 | 2 | 4 | 1M.1 | Flux control ratio | 386010004 | 386010204
386 | 1 | 3 | 5 | 2Oct | Specific flux (mt) | 386010005 | 386010305
386 | 1 | 4 | 6 | 2c | FCR (mt: ROX-corr.) | 386010006 | 386010406
386 | 1 | 5 | 1 | 2M2 | O2 concentration | 386010001 | 386010501
386 | 1 | 6 | 2 | 3P | O2 flux per volume | 386010002 | 386010602
386 | 1 | 7 | 3 | 4G | Specific flux | 386010003 | 386010703
386 | 1 | 8 | 4 | 5S | Flux control ratio | 386010004 | 386010804
386 | 1 | 9 | 5 | 6Gp | Specific flux (mt) | 386010005 | 386010905
386 | 1 | 10 | 6 | 7U | FCR (mt: ROX-corr.) | 386010006 | 386011006
386 | 1 | 11 | 1 | 8Rot | O2 concentration | 386010001 | 386011101
386 | 1 | 12 | 2 | 9Ama | O2 flux per volume | 386010002 | 386011202
386 | 1 | 13 | 3 | 10Tm | Specific flux | 386010003 | 386011303
386 | 1 | 14 | 4 | 11Azd | Flux control ratio | 386010004 | 386011404
387 | 1 | 0 | 5 | 1mt | Specific flux (mt) | 387010005 | 387010005
387 | 1 | 1 | 6 | 1D | FCR (mt: ROX-corr.) | 387010006 | 387010106
387 | 1 | 2 | 1 | 1M.1 | O2 concentration | 387010001 | 387010201
387 | 1 | 3 | 2 | 2Oct | O2 flux per volume | 387010002 | 387010302
387 | 1 | 4 | 3 | 2c | Specific flux | 387010003 | 387010403
387 | 1 | 5 | 4 | 2M2 | Flux control ratio | 387010004 | 387010504
387 | 1 | 6 | 5 | 3P | Specific flux (mt) | 387010005 | 387010605
387 | 1 | 7 | 6 | 4G | FCR (mt: ROX-corr.) | 387010006 | 387010706
387 | 1 | 8 | 1 | 5S | O2 concentration | 387010001 | 387010801
387 | 1 | 9 | 2 | 6Gp | O2 flux per volume | 387010002 | 387010902
387 | 1 | 10 | 3 | 7U | Specific flux | 387010003 | 387011003
387 | 1 | 11 | 4 | 8Rot | Flux control ratio | 387010004 | 387011104
387 | 1 | 12 | 5 | 9Ama | Specific flux (mt) | 387010005 | 387011205
387 | 1 | 13 | 6 | 10Tm | FCR (mt: ROX-corr.) | 387010006 | 387011306
387 | 1 | 14 | 1 | 11Azd | O2 concentration | 387010001 | 387011401
388 | 1 | 0 | 2 | 1mt | O2 flux per volume | 388010002 | 388010002
388 | 1 | 1 | 3 | 1D | Specific flux | 388010003 | 388010103
388 | 1 | 2 | 4 | 1M.1 | Flux control ratio | 388010004 | 388010204
388 | 1 | 3 | 5 | 2Oct | Specific flux (mt) | 388010005 | 388010305
388 | 1 | 4 | 6 | 2c | FCR (mt: ROX-corr.) | 388010006 | 388010406
388 | 1 | 5 | 1 | 2M2 | O2 concentration | 388010001 | 388010501
388 | 1 | 6 | 2 | 3P | O2 flux per volume | 388010002 | 388010602
388 | 1 | 7 | 3 | 4G | Specific flux | 388010003 | 388010703
388 | 1 | 8 | 4 | 5S | Flux control ratio | 388010004 | 388010804
388 | 1 | 9 | 5 | 6Gp | Specific flux (mt) | 388010005 | 388010905
388 | 1 | 10 | 6 | 7U | FCR (mt: ROX-corr.) | 388010006 | 388011006
388 | 1 | 11 | 1 | 8Rot | O2 concentration | 388010001 | 388011101
388 | 1 | 12 | 2 | 9Ama | O2 flux per volume | 388010002 | 388011202
388 | 1 | 13 | 3 | 10Tm | Specific flux | 388010003 | 388011303
388 | 1 | 14 | 4 | 11Azd | Flux control ratio | 388010004 | 388011404
389 | 1 | 0 | 5 | 1mt | Specific flux (mt) | 389010005 | 389010005
389 | 1 | 1 | 6 | 1D | FCR (mt: ROX-corr.) | 389010006 | 389010106
389 | 1 | 2 | 1 | 1M.1 | O2 concentration | 389010001 | 389010201
389 | 1 | 3 | 2 | 2Oct | O2 flux per volume | 389010002 | 389010302
389 | 1 | 4 | 3 | 2c | Specific flux | 389010003 | 389010403
389 | 1 | 5 | 4 | 2M2 | Flux control ratio | 389010004 | 389010504
389 | 1 | 6 | 5 | 3P | Specific flux (mt) | 389010005 | 389010605
389 | 1 | 7 | 6 | 4G | FCR (mt: ROX-corr.) | 389010006 | 389010706
389 | 1 | 8 | 1 | 5S | O2 concentration | 389010001 | 389010801
389 | 1 | 9 | 2 | 6Gp | O2 flux per volume | 389010002 | 389010902
389 | 1 | 10 | 3 | 7U | Specific flux | 389010003 | 389011003
389 | 1 | 11 | 4 | 8Rot | Flux control ratio | 389010004 | 389011104
389 | 1 | 12 | 5 | 9Ama | Specific flux (mt) | 389010005 | 389011205
389 | 1 | 13 | 6 | 10Tm | FCR (mt: ROX-corr.) | 389010006 | 389011306
389 | 1 | 14 | 1 | 11Azd | O2 concentration | 389010001 | 389011401
390 | 1 | 0 | 2 | 1mt | O2 flux per volume | 390010002 | 390010002
390 | 1 | 1 | 3 | 1D | Specific flux | 390010003 | 390010103
390 | 1 | 2 | 4 | 1M.1 | Flux control ratio | 390010004 | 390010204
390 | 1 | 3 | 5 | 2Oct | Specific flux (mt) | 390010005 | 390010305
390 | 1 | 4 | 6 | 2c | FCR (mt: ROX-corr.) | 390010006 | 390010406
390 | 1 | 5 | 1 | 2M2 | O2 concentration | 390010001 | 390010501
390 | 1 | 6 | 2 | 3P | O2 flux per volume | 390010002 | 390010602
390 | 1 | 7 | 3 | 4G | Specific flux | 390010003 | 390010703
390 | 1 | 8 | 4 | 5S | Flux control ratio | 390010004 | 390010804
390 | 1 | 9 | 5 | 6Gp | Specific flux (mt) | 390010005 | 390010905
390 | 1 | 10 | 6 | 7U | FCR (mt: ROX-corr.) | 390010006 | 390011006
390 | 1 | 11 | 1 | 8Rot | O2 concentration | 390010001 | 390011101
390 | 1 | 12 | 2 | 9Ama | O2 flux per volume | 390010002 | 390011202
390 | 1 | 13 | 3 | 10Tm | Specific flux | 390010003 | 390011303
390 | 1 | 14 | 4 | 11Azd | Flux control ratio | 390010004 | 390011404
391 | 1 | 0 | 5 | 1mt | Specific flux (mt) | 391010005 | 391010005
391 | 1 | 1 | 6 | 1D | FCR (mt: ROX-corr.) | 391010006 | 391010106
391 | 1 | 2 | 1 | 1M.1 | O2 concentration | 391010001 | 391010201
391 | 1 | 3 | 2 | 2Oct | O2 flux per volume | 391010002 | 391010302
391 | 1 | 4 | 3 | 2c | Specific flux | 391010003 | 391010403
391 | 1 | 5 | 4 | 2M2 | Flux control ratio | 391010004 | 391010504
391 | 1 | 6 | 5 | 3P | Specific flux (mt) | 391010005 | 391010605
391 | 1 | 7 | 6 | 4G | FCR (mt: ROX-corr.) | 391010006 | 391010706
391 | 1 | 8 | 1 | 5S | O2 concentration | 391010001 | 391010801
391 | 1 | 9 | 2 | 6Gp | O2 flux per volume | 391010002 | 391010902
391 | 1 | 10 | 3 | 7U | Specific flux | 391010003 | 391011003
391 | 1 | 11 | 4 | 8Rot | Flux control ratio | 391010004 | 391011104
391 | 1 | 12 | 5 | 9Ama | Specific flux (mt) | 391010005 | 391011205
391 | 1 | 13 | 6 | 10Tm | FCR (mt: ROX-corr.) | 391010006 | 391011306
391 | 1 | 14 | 1 | 11Azd | O2 concentration | 391010001 | 391011401
392 | 1 | 0 | 2 | 1mt | O2 flux per volume | 392010002 | 392010002
392 | 1 | 1 | 3 | 1D | Specific flux | 392010003 | 392010103
392 | 1 | 2 | 4 | 1M.1 | Flux control ratio | 392010004 | 392010204
392 | 1 | 3 | 5 | 2Oct | Specific flux (mt) | 392010005 | 392010305
392 | 1 | 4 | 6 | 2c | FCR (mt: ROX-corr.) | 392010006 | 392010406
392 | 1 | 5 | 1 | 2M2 | O2 concentration | 392010001 | 392010501
392 | 1 | 6 | 2 | 3P | O2 flux per volume | 392010002 | 392010602
392 | 1 | 7 | 3 | 4G | Specific flux | 392010003 | 392010703
392 | 1 | 8 | 4 | 5S | Flux control ratio | 392010004 | 392010804
392 | 1 | 9 | 5 | 6Gp | Specific flux (mt) | 392010005 | 392010905
392 | 1 | 10 | 6 | 7U | FCR (mt: ROX-corr.) | 392010006 | 392011006
392 | 1 | 11 | 1 | 8Rot | O2 concentration | 392010001 | 392011101
392 | 1 | 12 | 2 | 9Ama | O2 flux per volume | 392010002 | 392011202
392 | 1 | 13 | 3 | 10Tm | Specific flux | 392010003 | 392011303
392 | 1 | 14 | 4 | 11Azd | Flux control ratio | 392010004 | 392011404
393 | 1 | 0 | 5 | 1mt | Specific flux (mt) | 393010005 | 393010005
393 | 1 | 1 | 6 | 1D | FCR (mt: ROX-corr.) | 393010006 | 393010106
393 | 1 | 2 | 1 | 1M.1 | O2 concentration | 393010001 | 393010201
393 | 1 | 3 | 2 | 2Oct | O2 flux per volume | 393010002 | 393010302
393 | 1 | 4 | 3 | 2c | Specific flux | 393010003 | 393010403
393 | 1 | 5 | 4 | 2M2 | Flux control ratio | 393010004 | 393010504
393 | 1 | 6 | 5 | 3P | Specific flux (mt) | 393010005 | 393010605
393 | 1 | 7 | 6 | 4G | FCR (mt: ROX-corr.) | 393010006 | 393010706
393 | 1 | 8 | 1 | 5S | O2 concentration | 393010001 | 393010801
393 | 1 | 9 | 2 | 6Gp | O2 flux per volume | 393010002 | 393010902
393 | 1 | 10 | 3 | 7U | Specific flux | 393010003 | 393011003
393 | 1 | 11 | 4 | 8Rot | Flux control ratio | 393010004 | 393011104
393 | 1 | 12 | 5 | 9Ama | Specific flux (mt) | 393010005 | 393011205
393 | 1 | 13 | 6 | 10Tm | FCR (mt: ROX-corr.) | 393010006 | 393011306
393 | 1 | 14 | 1 | 11Azd | O2 concentration | 393010001 | 393011401
394 | 1 | 0 | 2 | 1mt | O2 flux per volume | 394010002 | 394010002
394 | 1 | 1 | 3 | 1D | Specific flux | 394010003 | 394010103
394 | 1 | 2 | 4 | 1M.1 | Flux control ratio | 394010004 | 394010204
394 | 1 | 3 | 5 | 2Oct | Specific flux (mt) | 394010005 | 394010305
394 | 1 | 4 | 6 | 2c | FCR (mt: ROX-corr.) | 394010006 | 394010406
394 | 1 | 5 | 1 | 2M2 | O2 concentration | 394010001 | 394010501
394 | 1 | 6 | 2 | 3P | O2 flux per volume | 394010002 | 394010602
394 | 1 | 7 | 3 | 4G | Specific flux | 394010003 | 394010703
394 | 1 | 8 | 4 | 5S | Flux control ratio | 394010004 | 394010804
394 | 1 | 9 | 5 | 6Gp | Specific flux (mt) | 394010005 | 394010905
394 | 1 | 10 | 6 | 7U | FCR (mt: ROX-corr.) | 394010006 | 394011006
394 | 1 | 11 | 1 | 8Rot | O2 concentration | 394010001 | 394011101
394 | 1 | 12 | 2 | 9Ama | O2 flux per volume | 394010002 | 394011202
394 | 1 | 13 | 3 | 10Tm | Specific flux | 394010003 | 394011303
394 | 1 | 14 | 4 | 11Azd | Flux control ratio | 394010004 | 394011404
395 | 1 | 0 | 5 | 1mt | Specific flux (mt) | 395010005 | 395010005
395 | 1 | 1 | 6 | 1D | FCR (mt: ROX-corr.) | 395010006 | 395010106
395 | 1 | 2 | 1 | 1M.1 | O2 concentration | 395010001 | 395010201
395 | 1 | 3 | 2 | 2Oct | O2 flux per volume | 395010002 | 395010302
395 | 1 | 4 | 3 | 2c | Specific flux | 395010003 | 395010403
395 | 1 | 5 | 4 | 2M2 | Flux control ratio | 395010004 | 395010504
395 | 1 | 6 | 5 | 3P | Specific flux (mt) | 395010005 | 395010605
395 | 1 | 7 | 6 | 4G | FCR (mt: ROX-corr.) | 395010006 | 395010706
395 | 1 | 8 | 1 | 5S | O2 concentration | 395010001 | 395010801
395 | 1 | 9 | 2 | 6Gp | O2 flux per volume | 395010002 | 395010902
395 | 1 | 10 | 3 | 7U | Specific flux | 395010003 | 395011003
395 | 1 | 11 | 4 | 8Rot | Flux control ratio | 395010004 | 395011104
395 | 1 | 12 | 5 | 9Ama | Specific flux (mt) | 395010005 | 395011205
395 | 1 | 13 | 6 | 10Tm | FCR (mt: ROX-corr.) | 395010006 | 395011306
395 | 1 | 14 | 1 | 11Azd | O2 concentration | 395010001 | 395011401
396 | 1 | 0 | 2 | 1mt | O2 flux per volume | 396010002 | 396010002
396 | 1 | 1 | 3 | 1D | Specific flux | 396010003 | 396010103
396 | 1 | 2 | 4 | 1M.1 | Flux control ratio | 396010004 | 396010204
396 | 1 | 3 | 5 | 2Oct | Specific flux (mt) | 396010005 | 396010305
396 | 1 | 4 | 6 | 2c | FCR (mt: ROX-corr.) | 396010006 | 396010406
396 | 1 | 5 | 1 | 2M2 | O2 concentration | 396010001 | 396010501
396 | 1 | 6 | 2 | 3P | O2 flux per volume | 396010002 | 396010602
396 | 1 | 7 | 3 | 4G | Specific flux | 396010003 | 396010703
396 | 1 | 8 | 4 | 5S | Flux control ratio | 396010004 | 396010804
396 | 1 | 9 | 5 | 6Gp | Specific flux (mt) | 396010005 | 396010905
396 | 1 | 10 | 6 | 7U | FCR (mt: ROX-corr.) | 396010006 | 396011006
396 | 1 | 11 | 1 | 8Rot | O2 concentration | 396010001 | 396011101
396 | 1 | 12 | 2 | 9Ama | O2 flux per volume | 396010002 | 396011202
396 | 1 | 13 | 3 | 10Tm | Specific flux | 396010003 | 396011303
396 | 1 | 14 | 4 | 11Azd | Flux control ratio | 396010004 | 396011404
397 | 1 | 0 | 5 | 1mt | Specific flux (mt) | 397010005 | 397010005
397 | 1 | 1 | 6 | 1D | FCR (mt: ROX-corr.) | 397010006 | 397010106
397 | 1 | 2 | 1 | 1M.1 | O2 concentration | 397010001 | 397010201
397 | 1 | 3 | 2 | 2Oct | O2 flux per volume | 397010002 | 397010302
397 | 1 | 4 | 3 | 2c | Specific flux | 397010003 | 397010403
397 | 1 | 5 | 4 | 2M2 | Flux control ratio | 397010004 | 397010504
397 | 1 | 6 | 5 | 3P | Specific flux (mt) | 397010005 | 397010605
397 | 1 | 7 | 6 | 4G | FCR (mt: ROX-corr.) | 397010006 | 397010706
397 | 1 | 8 | 1 | 5S | O2 concentration | 397010001 | 397010801
397 | 1 | 9 | 2 | 6Gp | O2 flux per volume | 397010002 | 397010902
397 | 1 | 10 | 3 | 7U | Specific flux | 397010003 | 397011003
397 | 1 | 11 | 4 | 8Rot | Flux control ratio | 397010004 | 397011104
397 | 1 | 12 | 5 | 9Ama | Specific flux (mt) | 397010005 | 397011205
397 | 1 | 13 | 6 | 10Tm | FCR (mt: ROX-corr.) | 397010006 | 397011306
397 | 1 | 14 | 1 | 11Azd | O2 concentration | 397010001 | 397011401
398 | 1 | 0 | 2 | 1mt | O2 flux per volume | 398010002 | 398010002
398 | 1 | 1 | 3 | 1D | Specific flux | 398010003 | 398010103
398 | 1 | 2 | 4 | 1M.1 | Flux control ratio | 398010004 | 398010204
398 | 1 | 3 | 5 | 2Oct | Specific flux (mt) | 398010005 | 398010305
398 | 1 | 4 | 6 | 2c | FCR (mt: ROX-corr.) | 398010006 | 398010406
398 | 1 | 5 | 1 | 2M2 | O2 concentration | 398010001 | 398010501
398 | 1 | 6 | 2 | 3P | O2 flux per volume | 398010002 | 398010602
398 | 1 | 7 | 3 | 4G | Specific flux | 398010003 | 398010703
398 | 1 | 8 | 4 | 5S | Flux control ratio | 398010004 | 398010804
398 | 1 | 9 | 5 | 6Gp | Specific flux (mt) | 398010005 | 398010905
398 | 1 | 10 | 6 | 7U | FCR (mt: ROX-corr.) | 398010006 | 398011006
398 | 1 | 11 | 1 | 8Rot | O2 concentration | 398010001 | 398011101
398 | 1 | 12 | 2 | 9Ama | O2 flux per volume | 398010002 | 398011202
398 | 1 | 13 | 3 | 10Tm | Specific flux | 398010003 | 398011303
398 | 1 | 14 | 4 | 11Azd | Flux control ratio | 398010004 | 398011404
399 | 1 | 0 | 5 | 1mt | Specific flux (mt) | 399010005 | 399010005
399 | 1 | 1 | 6 | 1D | FCR (mt: ROX-corr.) | 399010006 | 399010106
399 | 1 | 2 | 1 | 1M.1 | O2 concentration | 399010001 | 399010201
399 | 1 | 3 | 2 | 2Oct | O2 flux per volume | 399010002 | 399010302
399 | 1 | 4 | 3 | 2c | Specific flux | 399010003 | 399010403
399 | 1 | 5 | 4 | 2M2 | Flux control ratio | 399010004 | 399010504
399 | 1 | 6 | 5 | 3P | Specific flux (mt) | 399010005 | 399010605
399 | 1 | 7 | 6 | 4G | FCR (mt: ROX-corr.) | 399010006 | 399010706
399 | 1 | 8 | 1 | 5S | O2 concentration | 399010001 | 399010801
399 | 1 | 9 | 2 | 6Gp | O2 flux per volume | 399010002 | 399010902
399 | 1 | 10 | 3 | 7U | Specific flux | 399010003 | 399011003
399 | 1 | 11 | 4 | 8Rot | Flux control ratio | 399010004 | 399011104
399 | 1 | 12 | 5 | 9Ama | Specific flux (mt) | 399010005 | 399011205
399 | 1 | 13 | 6 | 10Tm | FCR (mt: ROX-corr.) | 399010006 | 399011306
399 | 1 | 14 | 1 | 11Azd | O2 concentration | 399010001 | 399011401
400 | 1 | 0 | 2 | 1mt | O2 flux per volume | 400010002 | 400010002
400 | 1 | 1 | 3 | 1D | Specific flux | 400010003 | 400010103
400 | 1 | 2 | 4 | 1M.1 | Flux control ratio | 400010004 | 400010204
400 | 1 | 3 | 5 | 2Oct | Specific flux (mt) | 400010005 | 400010305
400 | 1 | 4 | 6 | 2c | FCR (mt: ROX-corr.) | 400010006 | 400010406
400 | 1 | 5 | 1 | 2M2 | O2 concentration | 400010001 | 400010501
400 | 1 | 6 | 2 | 3P | O2 flux per volume | 400010002 | 400010602
400 | 1 | 7 | 3 | 4G | Specific flux | 400010003 | 400010703
400 | 1 | 8 | 4 | 5S | Flux control ratio | 400010004 | 400010804
400 | 1 | 9 | 5 | 6Gp | Specific flux (mt) | 400010005 | 400010905
400 | 1 | 10 | 6 | 7U | FCR (mt: ROX-corr.) | 400010006 | 400011006
400 | 1 | 11 | 1 | 8Rot | O2 concentration | 400010001 | 400011101
400 | 1 | 12 | 2 | 9Ama | O2 flux per volume | 400010002 | 400011202
400 | 1 | 13 | 3 | 10Tm | Specific flux | 400010003 | 400011303
400 | 1 | 14 | 4 | 11Azd | Flux control ratio | 400010004 | 400011404
401 | 1 | 0 | 5 | 1mt | Specific flux (mt) | 401010005 | 401010005
401 | 1 | 1 | 6 | 1D | FCR (mt: ROX-corr.) | 401010006 | 401010106
401 | 1 | 2 | 1 | 1M.1 | O2 concentration | 401010001 | 401010201
401 | 1 | 3 | 2 | 2Oct | O2 flux per volume | 401010002 | 401010302
401 | 1 | 4 | 3 | 2c | Specific flux | 401010003 | 401010403
401 | 1 | 5 | 4 | 2M2 | Flux control ratio | 401010004 | 401010504
401 | 1 | 6 | 5 | 3P | Specific flux (mt) | 401010005 | 401010605
401 | 1 | 7 | 6 | 4G | FCR (mt: ROX-corr.) | 401010006 | 401010706
401 | 1 | 8 | 1 | 5S | O2 concentration | 401010001 | 401010801
401 | 1 | 9 | 2 | 6Gp | O2 flux per volume | 401010002 | 401010902
401 | 1 | 10 | 3 | 7U | Specific flux | 401010003 | 401011003
401 | 1 | 11 | 4 | 8Rot | Flux control ratio | 401010004 | 401011104
401 | 1 | 12 | 5 | 9Ama | Specific flux (mt) | 401010005 | 401011205
401 | 1 | 13 | 6 | 10Tm | FCR (mt: ROX-corr.) | 401010006 | 401011306
401 | 1 | 14 | 1 | 11Azd | O2 concentration | 401010001 | 401011401
402 | 1 | 0 | 2 | 1mt | O2 flux per volume | 402010002 | 402010002
402 | 1 | 1 | 3 | 1D | Specific flux | 402010003 | 402010103
402 | 1 | 2 | 4 | 1M.1 | Flux control ratio | 402010004 | 402010204
402 | 1 | 3 | 5 | 2Oct | Specific flux (mt) | 402010005 | 402010305
402 | 1 | 4 | 6 | 2c | FCR (mt: ROX-corr.) | 402010006 | 402010406
402 | 1 | 5 | 1 | 2M2 | O2 concentration | 402010001 | 402010501
402 | 1 | 6 | 2 | 3P | O2 flux per volume | 402010002 | 402010602
402 | 1 | 7 | 3 | 4G | Specific flux | 402010003 | 402010703
402 | 1 | 8 | 4 | 5S | Flux control ratio | 402010004 | 402010804
402 | 1 | 9 | 5 | 6Gp | Specific flux (mt) | 402010005 | 402010905
402 | 1 | 10 | 6 | 7U | FCR (mt: ROX-corr.) | 402010006 | 402011006
402 | 1 | 11 | 1 | 8Rot | O2 concentration | 402010001 | 402011101
402 | 1 | 12 | 2 | 9Ama | O2 flux per volume | 402010002 | 402011202
402 | 1 | 13 | 3 | 10Tm | Specific flux | 402010003 | 402011303
402 | 1 | 14 | 4 | 11Azd | Flux control ratio | 402010004 | 402011404
403 | 1 | 0 | 5 | 1mt | Specific flux (mt) | 403010005 | 403010005
403 | 1 | 1 | 6 | 1D | FCR (mt: ROX-corr.) | 403010006 | 403010106
403 | 1 | 2 | 1 | 1M.1 | O2 concentration | 403010001 | 403010201
403 | 1 | 3 | 2 | 2Oct | O2 flux per volume | 403010002 | 403010302
403 | 1 | 4 | 3 | 2c | Specific flux | 403010003 | 403010403
403 | 1 | 5 | 4 | 2M2 | Flux control ratio | 403010004 | 403010504
403 | 1 | 6 | 5 | 3P | Specific flux (mt) | 403010005 | 403010605
403 | 1 | 7 | 6 | 4G | FCR (mt: ROX-corr.) | 403010006 | 403010706
403 | 1 | 8 | 1 | 5S | O2 concentration | 403010001 | 403010801
403 | 1 | 9 | 2 | 6Gp | O2 flux per volume | 403010002 | 403010902
403 | 1 | 10 | 3 | 7U | Specific flux | 403010003 | 403011003
403 | 1 | 11 | 4 | 8Rot | Flux control ratio | 403010004 | 403011104
403 | 1 | 12 | 5 | 9Ama | Specific flux (mt) | 403010005 | 403011205
403 | 1 | 13 | 6 | 10Tm | FCR (mt: ROX-corr.) | 403010006 | 403011306
403 | 1 | 14 | 1 | 11Azd | O2 concentration | 403010001 | 403011401
404 | 1 | 0 | 2 | 1mt | O2 flux per volume | 404010002 | 404010002
404 | 1 | 1 | 3 | 1D | Specific flux | 404010003 | 404010103
404 | 1 | 2 | 4 | 1M.1 | Flux control ratio | 404010004 | 404010204
404 | 1 | 3 | 5 | 2Oct | Specific flux (mt) | 404010005 | 404010305
404 | 1 | 4 | 6 | 2c | FCR (mt: ROX-corr.) | 404010006 | 404010406
404 | 1 | 5 | 1 | 2M2 | O2 concentration | 404010001 | 404010501
404 | 1 | 6 | 2 | 3P | O2 flux per volume | 404010002 | 404010602
404 | 1 | 7 | 3 | 4G | Specific flux | 404010003 | 404010703
404 | 1 | 8 | 4 | 5S | Flux control ratio | 404010004 | 404010804
404 | 1 | 9 | 5 | 6Gp | Specific flux (mt) | 404010005 | 404010905
404 | 1 | 10 | 6 | 7U | FCR (mt: ROX-corr.) | 404010006 | 404011006
404 | 1 | 11 | 1 | 8Rot | O2 concentration | 404010001 | 404011101
404 | 1 | 12 | 2 | 9Ama | O2 flux per volume | 404010002 | 404011202
404 | 1 | 13 | 3 | 10Tm | Specific flux | 404010003 | 404011303
404 | 1 | 14 | 4 | 11Azd | Flux control ratio | 404010004 | 404011404
405 | 1 | 0 | 5 | 1mt | Specific flux (mt) | 405010005 | 405010005
405 | 1 | 1 | 6 | 1D | FCR (mt: ROX-corr.) | 405010006 | 405010106
405 | 1 | 2 | 1 | 1M.1 | O2 concentration | 405010001 | 405010201
405 | 1 | 3 | 2 | 2Oct | O2 flux per volume | 405010002 | 405010302
405 | 1 | 4 | 3 | 2c | Specific flux | 405010003 | 405010403
405 | 1 | 5 | 4 | 2M2 | Flux control ratio | 405010004 | 405010504
405 | 1 | 6 | 5 | 3P | Specific flux (mt) | 405010005 | 405010605
405 | 1 | 7 | 6 | 4G | FCR (mt: ROX-corr.) | 405010006 | 405010706
405 | 1 | 8 | 1 | 5S | O2 concentration | 405010001 | 405010801
405 | 1 | 9 | 2 | 6Gp | O2 flux per volume | 405010002 | 405010902
405 | 1 | 10 | 3 | 7U | Specific flux | 405010003 | 405011003
405 | 1 | 11 | 4 | 8Rot | Flux control ratio | 405010004 | 405011104
405 | 1 | 12 | 5 | 9Ama | Specific flux (mt) | 405010005 | 405011205
405 | 1 | 13 | 6 | 10Tm | FCR (mt: ROX-corr.) | 405010006 | 405011306
405 | 1 | 14 | 1 | 11Azd | O2 concentration | 405010001 | 405011401
406 | 1 | 0 | 2 | 1mt | O2 flux per volume | 406010002 | 406010002
406 | 1 | 1 | 3 | 1D | Specific flux | 406010003 | 406010103
406 | 1 | 2 | 4 | 1M.1 | Flux control ratio | 406010004 | 406010204
406 | 1 | 3 | 5 | 2Oct | Specific flux (mt) | 406010005 | 406010305
406 | 1 | 4 | 6 | 2c | FCR (mt: ROX-corr.) | 406010006 | 406010406
406 | 1 | 5 | 1 | 2M2 | O2 concentration | 406010001 | 406010501
406 | 1 | 6 | 2 | 3P | O2 flux per volume | 406010002 | 406010602
406 | 1 | 7 | 3 | 4G | Specific flux | 406010003 | 406010703
406 | 1 | 8 | 4 | 5S | Flux control ratio | 406010004 | 406010804
406 | 1 | 9 | 5 | 6Gp | Specific flux (mt) | 406010005 | 406010905
406 | 1 | 10 | 6 | 7U | FCR (mt: ROX-corr.) | 406010006 | 406011006
406 | 1 | 11 | 1 | 8Rot | O2 concentration | 406010001 | 406011101
406 | 1 | 12 | 2 | 9Ama | O2 flux per volume | 406010002 | 406011202
406 | 1 | 13 | 3 | 10Tm | Specific flux | 406010003 | 406011303
406 | 1 | 14 | 4 | 11Azd | Flux control ratio | 406010004 | 406011404
407 | 1 | 0 | 5 | 1mt | Specific flux (mt) | 407010005 | 407010005
407 | 1 | 1 | 6 | 1D | FCR (mt: ROX-corr.) | 407010006 | 407010106
407 | 1 | 2 | 1 | 1M.1 | O2 concentration | 407010001 | 407010201
407 | 1 | 3 | 2 | 2Oct | O2 flux per volume | 407010002 | 407010302
407 | 1 | 4 | 3 | 2c | Specific flux | 407010003 | 407010403
407 | 1 | 5 | 4 | 2M2 | Flux control ratio | 407010004 | 407010504
407 | 1 | 6 | 5 | 3P | Specific flux (mt) | 407010005 | 407010605
407 | 1 | 7 | 6 | 4G | FCR (mt: ROX-corr.) | 407010006 | 407010706
407 | 1 | 8 | 1 | 5S | O2 concentration | 407010001 | 407010801
407 | 1 | 9 | 2 | 6Gp | O2 flux per volume | 407010002 | 407010902
407 | 1 | 10 | 3 | 7U | Specific flux | 407010003 | 407011003
407 | 1 | 11 | 4 | 8Rot | Flux control ratio | 407010004 | 407011104
407 | 1 | 12 | 5 | 9Ama | Specific flux (mt) | 407010005 | 407011205
407 | 1 | 13 | 6 | 10Tm | FCR (mt: ROX-corr.) | 407010006 | 407011306
407 | 1 | 14 | 1 | 11Azd | O2 concentration | 407010001 | 407011401
408 | 1 | 0 | 2 | 1mt | O2 flux per volume | 408010002 | 408010002
408 | 1 | 1 | 3 | 1D | Specific flux | 408010003 | 408010103
408 | 1 | 2 | 4 | 1M.1 | Flux control ratio | 408010004 | 408010204
408 | 1 | 3 | 5 | 2Oct | Specific flux (mt) | 408010005 | 408010305
408 | 1 | 4 | 6 | 2c | FCR (mt: ROX-corr.) | 408010006 | 408010406
408 | 1 | 5 | 1 | 2M2 | O2 concentration | 408010001 | 408010501
408 | 1 | 6 | 2 | 3P | O2 flux per volume | 408010002 | 408010602
408 | 1 | 7 | 3 | 4G | Specific flux | 408010003 | 408010703
408 | 1 | 8 | 4 | 5S | Flux control ratio | 408010004 | 408010804
408 | 1 | 9 | 5 | 6Gp | Specific flux (mt) | 408010005 | 408010905
408 | 1 | 10 | 6 | 7U | FCR (mt: ROX-corr.) | 408010006 | 408011006
408 | 1 | 11 | 1 | 8Rot | O2 concentration | 408010001 | 408011101
408 | 1 | 12 | 2 | 9Ama | O2 flux per volume | 408010002 | 408011202
408 | 1 | 13 | 3 | 10Tm | Specific flux | 408010003 | 408011303
408 | 1 | 14 | 4 | 11Azd | Flux control ratio | 408010004 | 408011404
409 | 1 | 0 | 5 | 1mt | Specific flux (mt) | 409010005 | 409010005
409 | 1 | 1 | 6 | 1D | FCR (mt: ROX-corr.) | 409010006 | 409010106
409 | 1 | 2 | 1 | 1M.1 | O2 concentration | 409010001 | 409010201
409 | 1 | 3 | 2 | 2Oct | O2 flux per volume | 409010002 | 409010302
409 | 1 | 4 | 3 | 2c | Specific flux | 409010003 | 409010403
409 | 1 | 5 | 4 | 2M2 | Flux control ratio | 409010004 | 409010504
409 | 1 | 6 | 5 | 3P | Specific flux (mt) | 409010005 | 409010605
409 | 1 | 7 | 6 | 4G | FCR (mt: ROX-corr.) | 409010006 | 409010706
409 | 1 | 8 | 1 | 5S | O2 concentration | 409010001 | 409010801
409 | 1 | 9 | 2 | 6Gp | O2 flux per volume | 409010002 | 409010902
409 | 1 | 10 | 3 | 7U | Specific flux | 409010003 | 409011003
409 | 1 | 11 | 4 | 8Rot | Flux control ratio | 409010004 | 409011104
409 | 1 | 12 | 5 | 9Ama | Specific flux (mt) | 409010005 | 409011205
409 | 1 | 13 | 6 | 10Tm | FCR (mt: ROX-corr.) | 409010006 | 409011306
409 | 1 | 14 | 1 | 11Azd | O2 concentration | 409010001 | 409011401
410 | 1 | 0 | 2 | 1mt | O2 flux per volume | 410010002 | 410010002
410 | 1 | 1 | 3 | 1D | Specific flux | 410010003 | 410010103
410 | 1 | 2 | 4 | 1M.1 | Flux control ratio | 410010004 | 410010204
410 | 1 | 3 | 5 | 2Oct | Specific flux (mt) | 410010005 | 410010305
410 | 1 | 4 | 6 | 2c | FCR (mt: ROX-corr.) | 410010006 | 410010406
410 | 1 | 5 | 1 | 2M2 | O2 concentration | 410010001 | 410010501
410 | 1 | 6 | 2 | 3P | O2 flux per volume | 410010002 | 410010602
410 | 1 | 7 | 3 | 4G | Specific flux | 410010003 | 410010703
410 | 1 | 8 | 4 | 5S | Flux control ratio | 410010004 | 410010804
410 | 1 | 9 | 5 | 6Gp | Specific flux (mt) | 410010005 | 410010905
410 | 1 | 10 | 6 | 7U | FCR (mt: ROX-corr.) | 410010006 | 410011006
410 | 1 | 11 | 1 | 8Rot | O2 concentration | 410010001 | 410011101
410 | 1 | 12 | 2 | 9Ama | O2 flux per volume | 410010002 | 410011202
410 | 1 | 13 | 3 | 10Tm | Specific flux | 410010003 | 410011303
410 | 1 | 14 | 4 | 11Azd | Flux control ratio | 410010004 | 410011404
411 | 1 | 0 | 5 | 1mt | Specific flux (mt) | 411010005 | 411010005
411 | 1 | 1 | 6 | 1D | FCR (mt: ROX-corr.) | 411010006 | 411010106
411 | 1 | 2 | 1 | 1M.1 | O2 concentration | 411010001 | 411010201
411 | 1 | 3 | 2 | 2Oct | O2 flux per volume | 411010002 | 411010302
411 | 1 | 4 | 3 | 2c | Specific flux | 411010003 | 411010403
411 | 1 | 5 | 4 | 2M2 | Flux control ratio | 411010004 | 411010504
411 | 1 | 6 | 5 | 3P | Specific flux (mt) | 411010005 | 411010605
411 | 1 | 7 | 6 | 4G | FCR (mt: ROX-corr.) | 411010006 | 411010706
411 | 1 | 8 | 1 | 5S | O2 concentration | 411010001 | 411010801
411 | 1 | 9 | 2 | 6Gp | O2 flux per volume | 411010002 | 411010902
411 | 1 | 10 | 3 | 7U | Specific flux | 411010003 | 411011003
411 | 1 | 11 | 4 | 8Rot | Flux control ratio | 411010004 | 411011104
411 | 1 | 12 | 5 | 9Ama | Specific flux (mt) | 411010005 | 411011205
411 | 1 | 13 | 6 | 10Tm | FCR (mt: ROX-corr.) | 411010006 | 411011306
411 | 1 | 14 | 1 | 11Azd | O2 concentration | 411010001 | 411011401
412 | 1 | 0 | 2 | 1mt | O2 flux per volume | 412010002 | 412010002
412 | 1 | 1 | 3 | 1D | Specific flux | 412010003 | 412010103
412 | 1 | 2 | 4 | 1M.1 | Flux control ratio | 412010004 | 412010204
412 | 1 | 3 | 5 | 2Oct | Specific flux (mt) | 412010005 | 412010305
412 | 1 | 4 | 6 | 2c | FCR (mt: ROX-corr.) | 412010006 | 412010406
412 | 1 | 5 | 1 | 2M2 | O2 concentration | 412010001 | 412010501
412 | 1 | 6 | 2 | 3P | O2 flux per volume | 412010002 | 412010602
412 | 1 | 7 | 3 | 4G | Specific flux | 412010003 | 412010703
412 | 1 | 8 | 4 | 5S | Flux control ratio | 412010004 | 412010804
412 | 1 | 9 | 5 | 6Gp | Specific flux (mt) | 412010005 | 412010905
412 | 1 | 10 | 6 | 7U | FCR (mt: ROX-corr.) | 412010006 | 412011006
412 | 1 | 11 | 1 | 8Rot | O2 concentration | 412010001 | 412011101
412 | 1 | 12 | 2 | 9Ama | O2 flux per volume | 412010002 | 412011202
412 | 1 | 13 | 3 | 10Tm | Specific flux | 412010003 | 412011303
412 | 1 | 14 | 4 | 11Azd | Flux control ratio | 412010004 | 412011404
413 | 1 | 0 | 5 | 1mt | Specific flux (mt) | 413010005 | 413010005
413 | 1 | 1 | 6 | 1D | FCR (mt: ROX-corr.) | 413010006 | 413010106
413 | 1 | 2 | 1 | 1M.1 | O2 concentration | 413010001 | 413010201
413 | 1 | 3 | 2 | 2Oct | O2 flux per volume | 413010002 | 413010302
413 | 1 | 4 | 3 | 2c | Specific flux | 413010003 | 413010403
413 | 1 | 5 | 4 | 2M2 | Flux control ratio | 413010004 | 413010504
413 | 1 | 6 | 5 | 3P | Specific flux (mt) | 413010005 | 413010605
413 | 1 | 7 | 6 | 4G | FCR (mt: ROX-corr.) | 413010006 | 413010706
413 | 1 | 8 | 1 | 5S | O2 concentration | 413010001 | 413010801
413 | 1 | 9 | 2 | 6Gp | O2 flux per volume | 413010002 | 413010902
413 | 1 | 10 | 3 | 7U | Specific flux | 413010003 | 413011003
413 | 1 | 11 | 4 | 8Rot | Flux control ratio | 413010004 | 413011104
413 | 1 | 12 | 5 | 9Ama | Specific flux (mt) | 413010005 | 413011205
413 | 1 | 13 | 6 | 10Tm | FCR (mt: ROX-corr.) | 413010006 | 413011306
413 | 1 | 14 | 1 | 11Azd | O2 concentration | 413010001 | 413011401
414 | 1 | 0 | 2 | 1mt | O2 flux per volume | 414010002 | 414010002
414 | 1 | 1 | 3 | 1D | Specific flux | 414010003 | 414010103
414 | 1 | 2 | 4 | 1M.1 | Flux control ratio | 414010004 | 414010204
414 | 1 | 3 | 5 | 2Oct | Specific flux (mt) | 414010005 | 414010305
414 | 1 | 4 | 6 | 2c | FCR (mt: ROX-corr.) | 414010006 | 414010406
414 | 1 | 5 | 1 | 2M2 | O2 concentration | 414010001 | 414010501
414 | 1 | 6 | 2 | 3P | O2 flux per volume | 414010002 | 414010602
414 | 1 | 7 | 3 | 4G | Specific flux | 414010003 | 414010703
414 | 1 | 8 | 4 | 5S | Flux control ratio | 414010004 | 414010804
414 | 1 | 9 | 5 | 6Gp | Specific flux (mt) | 414010005 | 414010905
414 | 1 | 10 | 6 | 7U | FCR (mt: ROX-corr.) | 414010006 | 414011006
414 | 1 | 11 | 1 | 8Rot | O2 concentration | 414010001 | 414011101
414 | 1 | 12 | 2 | 9Ama | O2 flux per volume | 414010002 | 414011202
414 | 1 | 13 | 3 | 10Tm | Specific flux | 414010003 | 414011303
414 | 1 | 14 | 4 | 11Azd | Flux control ratio | 414010004 | 414011404
415 | 1 | 0 | 5 | 1mt | Specific flux (mt) | 415010005 | 415010005
415 | 1 | 1 | 6 | 1D | FCR (mt: ROX-corr.) | 415010006 | 415010106
415 | 1 | 2 | 1 | 1M.1 | O2 concentration | 415010001 | 415010201
415 | 1 | 3 | 2 | 2Oct | O2 flux per volume | 415010002 | 415010302
415 | 1 | 4 | 3 | 2c | Specific flux | 415010003 | 415010403
415 | 1 | 5 | 4 | 2M2 | Flux control ratio | 415010004 | 415010504
415 | 1 | 6 | 5 | 3P | Specific flux (mt) | 415010005 | 415010605
415 | 1 | 7 | 6 | 4G | FCR (mt: ROX-corr.) | 415010006 | 415010706
415 | 1 | 8 | 1 | 5S | O2 concentration | 415010001 | 415010801
415 | 1 | 9 | 2 | 6Gp | O2 flux per volume | 415010002 | 415010902
415 | 1 | 10 | 3 | 7U | Specific flux | 415010003 | 415011003
415 | 1 | 11 | 4 | 8Rot | Flux control ratio | 415010004 | 415011104
415 | 1 | 12 | 5 | 9Ama | Specific flux (mt) | 415010005 | 415011205
415 | 1 | 13 | 6 | 10Tm | FCR (mt: ROX-corr.) | 415010006 | 415011306
415 | 1 | 14 | 1 | 11Azd | O2 concentration | 415010001 | 415011401
416 | 1 | 0 | 2 | 1mt | O2 flux per volume | 416010002 | 416010002
416 | 1 | 1 | 3 | 1D | Specific flux | 416010003 | 416010103
416 | 1 | 2 | 4 | 1M.1 | Flux control ratio | 416010004 | 416010204
416 | 1 | 3 | 5 | 2Oct | Specific flux (mt) | 416010005 | 416010305
416 | 1 | 4 | 6 | 2c | FCR (mt: ROX-corr.) | 416010006 | 416010406
416 | 1 | 5 | 1 | 2M2 | O2 concentration | 416010001 | 416010501
416 | 1 | 6 | 2 | 3P | O2 flux per volume | 416010002 | 416010602
416 | 1 | 7 | 3 | 4G | Specific flux | 416010003 | 416010703
416 | 1 | 8 | 4 | 5S | Flux control ratio | 416010004 | 416010804
416 | 1 | 9 | 5 | 6Gp | Specific flux (mt) | 416010005 | 416010905
416 | 1 | 10 | 6 | 7U | FCR (mt: ROX-corr.) | 416010006 | 416011006
416 | 1 | 11 | 1 | 8Rot | O2 concentration | 416010001 | 416011101
416 | 1 | 12 | 2 | 9Ama | O2 flux per volume | 416010002 | 416011202
416 | 1 | 13 | 3 | 10Tm | Specific flux | 416010003 | 416011303
416 | 1 | 14 | 4 | 11Azd | Flux control ratio | 416010004 | 416011404
417 | 1 | 0 | 5 | 1mt | Specific flux (mt) | 417010005 | 417010005
417 | 1 | 1 | 6 | 1D | FCR (mt: ROX-corr.) | 417010006 | 417010106
417 | 1 | 2 | 1 | 1M.1 | O2 concentration | 417010001 | 417010201
417 | 1 | 3 | 2 | 2Oct | O2 flux per volume | 417010002 | 417010302
417 | 1 | 4 | 3 | 2c | Specific flux | 417010003 | 417010403
417 | 1 | 5 | 4 | 2M2 | Flux control ratio | 417010004 | 417010504
417 | 1 | 6 | 5 | 3P | Specific flux (mt) | 417010005 | 417010605
417 | 1 | 7 | 6 | 4G | FCR (mt: ROX-corr.) | 417010006 | 417010706
417 | 1 | 8 | 1 | 5S | O2 concentration | 417010001 | 417010801
417 | 1 | 9 | 2 | 6Gp | O2 flux per volume | 417010002 | 417010902
417 | 1 | 10 | 3 | 7U | Specific flux | 417010003 | 417011003
417 | 1 | 11 | 4 | 8Rot | Flux control ratio | 417010004 | 417011104
417 | 1 | 12 | 5 | 9Ama | Specific flux (mt) | 417010005 | 417011205
417 | 1 | 13 | 6 | 10Tm | FCR (mt: ROX-corr.) | 417010006 | 417011306
417 | 1 | 14 | 1 | 11Azd | O2 concentration | 417010001 | 417011401
418 | 1 | 0 | 2 | 1mt | O2 flux per volume | 418010002 | 418010002
418 | 1 | 1 | 3 | 1D | Specific flux | 418010003 | 418010103
418 | 1 | 2 | 4 | 1M.1 | Flux control ratio | 418010004 | 418010204
418 | 1 | 3 | 5 | 2Oct | Specific flux (mt) | 418010005 | 418010305
418 | 1 | 4 | 6 | 2c | FCR (mt: ROX-corr.) | 418010006 | 418010406
418 | 1 | 5 | 1 | 2M2 | O2 concentration | 418010001 | 418010501
418 | 1 | 6 | 2 | 3P | O2 flux per volume | 418010002 | 418010602
418 | 1 | 7 | 3 | 4G | Specific flux | 418010003 | 418010703
418 | 1 | 8 | 4 | 5S | Flux control ratio | 418010004 | 418010804
418 | 1 | 9 | 5 | 6Gp | Specific flux (mt) | 418010005 | 418010905
418 | 1 | 10 | 6 | 7U | FCR (mt: ROX-corr.) | 418010006 | 418011006
418 | 1 | 11 | 1 | 8Rot | O2 concentration | 418010001 | 418011101
418 | 1 | 12 | 2 | 9Ama | O2 flux per volume | 418010002 | 418011202
418 | 1 | 13 | 3 | 10Tm | Specific flux | 418010003 | 418011303
418 | 1 | 14 | 4 | 11Azd | Flux control ratio | 418010004 | 418011404
419 | 1 | 0 | 5 | 1mt | Specific flux (mt) | 419010005 | 419010005
419 | 1 | 1 | 6 | 1D | FCR (mt: ROX-corr.) | 419010006 | 419010106
419 | 1 | 2 | 1 | 1M.1 | O2 concentration | 419010001 | 419010201
419 | 1 | 3 | 2 | 2Oct | O2 flux per volume | 419010002 | 419010302
419 | 1 | 4 | 3 | 2c | Specific flux | 419010003 | 419010403
419 | 1 | 5 | 4 | 2M2 | Flux control ratio | 419010004 | 419010504
419 | 1 | 6 | 5 | 3P | Specific flux (mt) | 419010005 | 419010605
419 | 1 | 7 | 6 | 4G | FCR (mt: ROX-corr.) | 419010006 | 419010706
419 | 1 | 8 | 1 | 5S | O2 concentration | 419010001 | 419010801
419 | 1 | 9 | 2 | 6Gp | O2 flux per volume | 419010002 | 419010902
419 | 1 | 10 | 3 | 7U | Specific flux | 419010003 | 419011003
419 | 1 | 11 | 4 | 8Rot | Flux control ratio | 419010004 | 419011104
419 | 1 | 12 | 5 | 9Ama | Specific flux (mt) | 419010005 | 419011205
419 | 1 | 13 | 6 | 10Tm | FCR (mt: ROX-corr.) | 419010006 | 419011306
419 | 1 | 14 | 1 | 11Azd | O2 concentration | 419010001 | 419011401
420 | 1 | 0 | 2 | 1mt | O2 flux per volume | 420010002 | 420010002
420 | 1 | 1 | 3 | 1D | Specific flux | 420010003 | 420010103
420 | 1 | 2 | 4 | 1M.1 | Flux control ratio | 420010004 | 420010204
420 | 1 | 3 | 5 | 2Oct | Specific flux (mt) | 420010005 | 420010305
420 | 1 | 4 | 6 | 2c | FCR (mt: ROX-corr.) | 420010006 | 420010406
420 | 1 | 5 | 1 | 2M2 | O2 concentration | 420010001 | 420010501
420 | 1 | 6 | 2 | 3P | O2 flux per volume | 420010002 | 420010602
420 | 1 | 7 | 3 | 4G | Specific flux | 420010003 | 420010703
420 | 1 | 8 | 4 | 5S | Flux control ratio | 420010004 | 420010804
420 | 1 | 9 | 5 | 6Gp | Specific flux (mt) | 420010005 | 420010905
420 | 1 | 10 | 6 | 7U | FCR (mt: ROX-corr.) | 420010006 | 420011006
420 | 1 | 11 | 1 | 8Rot | O2 concentration | 420010001 | 420011101
420 | 1 | 12 | 2 | 9Ama | O2 flux per volume | 420010002 | 420011202
420 | 1 | 13 | 3 | 10Tm | Specific flux | 420010003 | 420011303
420 | 1 | 14 | 4 | 11Azd | Flux control ratio | 420010004 | 420011404
421 | 1 | 0 | 5 | 1mt | Specific flux (mt) | 421010005 | 421010005
421 | 1 | 1 | 6 | 1D | FCR (mt: ROX-corr.) | 421010006 | 421010106
421 | 1 | 2 | 1 | 1M.1 | O2 concentration | 421010001 | 421010201
421 | 1 | 3 | 2 | 2Oct | O2 flux per volume | 421010002 | 421010302
421 | 1 | 4 | 3 | 2c | Specific flux | 421010003 | 421010403
421 | 1 | 5 | 4 | 2M2 | Flux control ratio | 421010004 | 421010504
421 | 1 | 6 | 5 | 3P | Specific flux (mt) | 421010005 | 421010605
421 | 1 | 7 | 6 | 4G | FCR (mt: ROX-corr.) | 421010006 | 421010706
421 | 1 | 8 | 1 | 5S | O2 concentration | 421010001 | 421010801
421 | 1 | 9 | 2 | 6Gp | O2 flux per volume | 421010002 | 421010902
421 | 1 | 10 | 3 | 7U | Specific flux | 421010003 | 421011003
421 | 1 | 11 | 4 | 8Rot | Flux control ratio | 421010004 | 421011104
421 | 1 | 12 | 5 | 9Ama | Specific flux (mt) | 421010005 | 421011205
421 | 1 | 13 | 6 | 10Tm | FCR (mt: ROX-corr.) | 421010006 | 421011306
421 | 1 | 14 | 1 | 11Azd | O2 concentration | 421010001 | 421011401
422 | 1 | 0 | 2 | 1mt | O2 flux per volume | 422010002 | 422010002
422 | 1 | 1 | 3 | 1D | Specific flux | 422010003 | 422010103
422 | 1 | 2 | 4 | 1M.1 | Flux control ratio | 422010004 | 422010204
422 | 1 | 3 | 5 | 2Oct | Specific flux (mt) | 422010005 | 422010305
422 | 1 | 4 | 6 | 2c | FCR (mt: ROX-corr.) | 422010006 | 422010406
422 | 1 | 5 | 1 | 2M2 | O2 concentration | 422010001 | 422010501
422 | 1 | 6 | 2 | 3P | O2 flux per volume | 422010002 | 422010602
422 | 1 | 7 | 3 | 4G | Specific flux | 422010003 | 422010703
422 | 1 | 8 | 4 | 5S | Flux control ratio | 422010004 | 422010804
422 | 1 | 9 | 5 | 6Gp | Specific flux (mt) | 422010005 | 422010905
422 | 1 | 10 | 6 | 7U | FCR (mt: ROX-corr.) | 422010006 | 422011006
422 | 1 | 11 | 1 | 8Rot | O2 concentration | 422010001 | 422011101
422 | 1 | 12 | 2 | 9Ama | O2 flux per volume | 422010002 | 422011202
422 | 1 | 13 | 3 | 10Tm | Specific flux | 422010003 | 422011303
422 | 1 | 14 | 4 | 11Azd | Flux control ratio | 422010004 | 422011404
423 | 1 | 0 | 5 | 1mt | Specific flux (mt) | 423010005 | 423010005
423 | 1 | 1 | 6 | 1D | FCR (mt: ROX-corr.) | 423010006 | 423010106
423 | 1 | 2 | 1 | 1M.1 | O2 concentration | 423010001 | 423010201
423 | 1 | 3 | 2 | 2Oct | O2 flux per volume | 423010002 | 423010302
423 | 1 | 4 | 3 | 2c | Specific flux | 423010003 | 423010403
423 | 1 | 5 | 4 | 2M2 | Flux control ratio | 423010004 | 423010504
423 | 1 | 6 | 5 | 3P | Specific flux (mt) | 423010005 | 423010605
423 | 1 | 7 | 6 | 4G | FCR (mt: ROX-corr.) | 423010006 | 423010706
423 | 1 | 8 | 1 | 5S | O2 concentration | 423010001 | 423010801
423 | 1 | 9 | 2 | 6Gp | O2 flux per volume | 423010002 | 423010902
423 | 1 | 10 | 3 | 7U | Specific flux | 423010003 | 423011003
423 | 1 | 11 | 4 | 8Rot | Flux control ratio | 423010004 | 423011104
423 | 1 | 12 | 5 | 9Ama | Specific flux (mt) | 423010005 | 423011205
423 | 1 | 13 | 6 | 10Tm | FCR (mt: ROX-corr.) | 423010006 | 423011306
423 | 1 | 14 | 1 | 11Azd | O2 concentration | 423010001 | 423011401
424 | 1 | 0 | 2 | 1mt | O2 flux per volume | 424010002 | 424010002
424 | 1 | 1 | 3 | 1D | Specific flux | 424010003 | 424010103
424 | 1 | 2 | 4 | 1M.1 | Flux control ratio | 424010004 | 424010204
424 | 1 | 3 | 5 | 2Oct | Specific flux (mt) | 424010005 | 424010305
424 | 1 | 4 | 6 | 2c | FCR (mt: ROX-corr.) | 424010006 | 424010406
424 | 1 | 5 | 1 | 2M2 | O2 concentration | 424010001 | 424010501
424 | 1 | 6 | 2 | 3P | O2 flux per volume | 424010002 | 424010602
424 | 1 | 7 | 3 | 4G | Specific flux | 424010003 | 424010703
424 | 1 | 8 | 4 | 5S | Flux control ratio | 424010004 | 424010804
424 | 1 | 9 | 5 | 6Gp | Specific flux (mt) | 424010005 | 424010905
424 | 1 | 10 | 6 | 7U | FCR (mt: ROX-corr.) | 424010006 | 424011006
424 | 1 | 11 | 1 | 8Rot | O2 concentration | 424010001 | 424011101
424 | 1 | 12 | 2 | 9Ama | O2 flux per volume | 424010002 | 424011202
424 | 1 | 13 | 3 | 10Tm | Specific flux | 424010003 | 424011303
424 | 1 | 14 | 4 | 11Azd | Flux control ratio | 424010004 | 424011404
425 | 1 | 0 | 5 | 1mt | Specific flux (mt) | 425010005 | 425010005
425 | 1 | 1 | 6 | 1D | FCR (mt: ROX-corr.) | 425010006 | 425010106
425 | 1 | 2 | 1 | 1M.1 | O2 concentration | 425010001 | 425010201
425 | 1 | 3 | 2 | 2Oct | O2 flux per volume | 425010002 | 425010302
425 | 1 | 4 | 3 | 2c | Specific flux | 425010003 | 425010403
425 | 1 | 5 | 4 | 2M2 | Flux control ratio | 425010004 | 425010504
425 | 1 | 6 | 5 | 3P | Specific flux (mt) | 425010005 | 425010605
425 | 1 | 7 | 6 | 4G | FCR (mt: ROX-corr.) | 425010006 | 425010706
425 | 1 | 8 | 1 | 5S | O2 concentration | 425010001 | 425010801
425 | 1 | 9 | 2 | 6Gp | O2 flux per volume | 425010002 | 425010902
425 | 1 | 10 | 3 | 7U | Specific flux | 425010003 | 425011003
425 | 1 | 11 | 4 | 8Rot | Flux control ratio | 425010004 | 425011104
425 | 1 | 12 | 5 | 9Ama | Specific flux (mt) | 425010005 | 425011205
425 | 1 | 13 | 6 | 10Tm | FCR (mt: ROX-corr.) | 425010006 | 425011306
425 | 1 | 14 | 1 | 11Azd | O2 concentration | 425010001 | 425011401
426 | 1 | 0 | 2 | 1mt | O2 flux per volume | 426010002 | 426010002
426 | 1 | 1 | 3 | 1D | Specific flux | 426010003 | 426010103
426 | 1 | 2 | 4 | 1M.1 | Flux control ratio | 426010004 | 426010204
426 | 1 | 3 | 5 | 2Oct | Specific flux (mt) | 426010005 | 426010305
426 | 1 | 4 | 6 | 2c | FCR (mt: ROX-corr.) | 426010006 | 426010406
426 | 1 | 5 | 1 | 2M2 | O2 concentration | 426010001 | 426010501
426 | 1 | 6 | 2 | 3P | O2 flux per volume | 426010002 | 426010602
426 | 1 | 7 | 3 | 4G | Specific flux | 426010003 | 426010703
426 | 1 | 8 | 4 | 5S | Flux control ratio | 426010004 | 426010804
426 | 1 | 9 | 5 | 6Gp | Specific flux (mt) | 426010005 | 426010905
426 | 1 | 10 | 6 | 7U | FCR (mt: ROX-corr.) | 426010006 | 426011006
426 | 1 | 11 | 1 | 8Rot | O2 concentration | 426010001 | 426011101
426 | 1 | 12 | 2 | 9Ama | O2 flux per volume | 426010002 | 426011202
426 | 1 | 13 | 3 | 10Tm | Specific flux | 426010003 | 426011303
426 | 1 | 14 | 4 | 11Azd | Flux control ratio | 426010004 | 426011404
427 | 1 | 0 | 5 | 1mt | Specific flux (mt) | 427010005 | 427010005
427 | 1 | 1 | 6 | 1D | FCR (mt: ROX-corr.) | 427010006 | 427010106
427 | 1 | 2 | 1 | 1M.1 | O2 concentration | 427010001 | 427010201
427 | 1 | 3 | 2 | 2Oct | O2 flux per volume | 427010002 | 427010302
427 | 1 | 4 | 3 | 2c | Specific flux | 427010003 | 427010403
427 | 1 | 5 | 4 | 2M2 | Flux control ratio | 427010004 | 427010504
427 | 1 | 6 | 5 | 3P | Specific flux (mt) | 427010005 | 427010605
427 | 1 | 7 | 6 | 4G | FCR (mt: ROX-corr.) | 427010006 | 427010706
427 | 1 | 8 | 1 | 5S | O2 concentration | 427010001 | 427010801
427 | 1 | 9 | 2 | 6Gp | O2 flux per volume | 427010002 | 427010902
427 | 1 | 10 | 3 | 7U | Specific flux | 427010003 | 427011003
427 | 1 | 11 | 4 | 8Rot | Flux control ratio | 427010004 | 427011104
427 | 1 | 12 | 5 | 9Ama | Specific flux (mt) | 427010005 | 427011205
427 | 1 | 13 | 6 | 10Tm | FCR (mt: ROX-corr.) | 427010006 | 427011306
427 | 1 | 14 | 1 | 11Azd | O2 concentration | 427010001 | 427011401
428 | 1 | 0 | 2 | 1mt | O2 flux per volume | 428010002 | 428010002
428 | 1 | 1 | 3 | 1D | Specific flux | 428010003 | 428010103
428 | 1 | 2 | 4 | 1M.1 | Flux control ratio | 428010004 | 428010204
428 | 1 | 3 | 5 | 2Oct | Specific flux (mt) | 428010005 | 428010305
428 | 1 | 4 | 6 | 2c | FCR (mt: ROX-corr.) | 428010006 | 428010406
428 | 1 | 5 | 1 | 2M2 | O2 concentration | 428010001 | 428010501
428 | 1 | 6 | 2 | 3P | O2 flux per volume | 428010002 | 428010602
428 | 1 | 7 | 3 | 4G | Specific flux | 428010003 | 428010703
428 | 1 | 8 | 4 | 5S | Flux control ratio | 428010004 | 428010804
428 | 1 | 9 | 5 | 6Gp | Specific flux (mt) | 428010005 | 428010905
428 | 1 | 10 | 6 | 7U | FCR (mt: ROX-corr.) | 428010006 | 428011006
428 | 1 | 11 | 1 | 8Rot | O2 concentration | 428010001 | 428011101
428 | 1 | 12 | 2 | 9Ama | O2 flux per volume | 428010002 | 428011202
428 | 1 | 13 | 3 | 10Tm | Specific flux | 428010003 | 428011303
428 | 1 | 14 | 4 | 11Azd | Flux control ratio | 428010004 | 428011404
429 | 1 | 0 | 5 | 1mt | Specific flux (mt) | 429010005 | 429010005
429 | 1 | 1 | 6 | 1D | FCR (mt: ROX-corr.) | 429010006 | 429010106
429 | 1 | 2 | 1 | 1M.1 | O2 concentration | 429010001 | 429010201
429 | 1 | 3 | 2 | 2Oct | O2 flux per volume | 429010002 | 429010302
429 | 1 | 4 | 3 | 2c | Specific flux | 429010003 | 429010403
429 | 1 | 5 | 4 | 2M2 | Flux control ratio | 429010004 | 429010504
429 | 1 | 6 | 5 | 3P | Specific flux (mt) | 429010005 | 429010605
429 | 1 | 7 | 6 | 4G | FCR (mt: ROX-corr.) | 429010006 | 429010706
429 | 1 | 8 | 1 | 5S | O2 concentration | 429010001 | 429010801
429 | 1 | 9 | 2 | 6Gp | O2 flux per volume | 429010002 | 429010902
429 | 1 | 10 | 3 | 7U | Specific flux | 429010003 | 429011003
429 | 1 | 11 | 4 | 8Rot | Flux control ratio | 429010004 | 429011104
429 | 1 | 12 | 5 | 9Ama | Specific flux (mt) | 429010005 | 429011205
429 | 1 | 13 | 6 | 10Tm | FCR (mt: ROX-corr.) | 429010006 | 429011306
429 | 1 | 14 | 1 | 11Azd | O2 concentration | 429010001 | 429011401
430 | 1 | 0 | 2 | 1mt | O2 flux per volume | 430010002 | 430010002
430 | 1 | 1 | 3 | 1D | Specific flux | 430010003 | 430010103
430 | 1 | 2 | 4 | 1M.1 | Flux control ratio | 430010004 | 430010204
430 | 1 | 3 | 5 | 2Oct | Specific flux (mt) | 430010005 | 430010305
430 | 1 | 4 | 6 | 2c | FCR (mt: ROX-corr.) | 430010006 | 430010406
430 | 1 | 5 | 1 | 2M2 | O2 concentration | 430010001 | 430010501
430 | 1 | 6 | 2 | 3P | O2 flux per volume | 430010002 | 430010602
430 | 1 | 7 | 3 | 4G | Specific flux | 430010003 | 430010703
430 | 1 | 8 | 4 | 5S | Flux control ratio | 430010004 | 430010804
430 | 1 | 9 | 5 | 6Gp | Specific flux (mt) | 430010005 | 430010905
430 | 1 | 10 | 6 | 7U | FCR (mt: ROX-corr.) | 430010006 | 430011006
430 | 1 | 11 | 1 | 8Rot | O2 concentration | 430010001 | 430011101
430 | 1 | 12 | 2 | 9Ama | O2 flux per volume | 430010002 | 430011202
430 | 1 | 13 | 3 | 10Tm | Specific flux | 430010003 | 430011303
430 | 1 | 14 | 4 | 11Azd | Flux control ratio | 430010004 | 430011404
431 | 1 | 0 | 5 | 1mt | Specific flux (mt) | 431010005 | 431010005
431 | 1 | 1 | 6 | 1D | FCR (mt: ROX-corr.) | 431010006 | 431010106
431 | 1 | 2 | 1 | 1M.1 | O2 concentration | 431010001 | 431010201
431 | 1 | 3 | 2 | 2Oct | O2 flux per volume | 431010002 | 431010302
431 | 1 | 4 | 3 | 2c | Specific flux | 431010003 | 431010403
431 | 1 | 5 | 4 | 2M2 | Flux control ratio | 431010004 | 431010504
431 | 1 | 6 | 5 | 3P | Specific flux (mt) | 431010005 | 431010605
431 | 1 | 7 | 6 | 4G | FCR (mt: ROX-corr.) | 431010006 | 431010706
431 | 1 | 8 | 1 | 5S | O2 concentration | 431010001 | 431010801
431 | 1 | 9 | 2 | 6Gp | O2 flux per volume | 431010002 | 431010902
431 | 1 | 10 | 3 | 7U | Specific flux | 431010003 | 431011003
431 | 1 | 11 | 4 | 8Rot | Flux control ratio | 431010004 | 431011104
431 | 1 | 12 | 5 | 9Ama | Specific flux (mt) | 431010005 | 431011205
431 | 1 | 13 | 6 | 10Tm | FCR (mt: ROX-corr.) | 431010006 | 431011306
431 | 1 | 14 | 1 | 11Azd | O2 concentration | 431010001 | 431011401
432 | 1 | 0 | 2 | 1mt | O2 flux per volume | 432010002 | 432010002
432 | 1 | 1 | 3 | 1D | Specific flux | 432010003 | 432010103
432 | 1 | 2 | 4 | 1M.1 | Flux control ratio | 432010004 | 432010204
432 | 1 | 3 | 5 | 2Oct | Specific flux (mt) | 432010005 | 432010305
432 | 1 | 4 | 6 | 2c | FCR (mt: ROX-corr.) | 432010006 | 432010406
432 | 1 | 5 | 1 | 2M2 | O2 concentration | 432010001 | 432010501
432 | 1 | 6 | 2 | 3P | O2 flux per volume | 432010002 | 432010602
432 | 1 | 7 | 3 | 4G | Specific flux | 432010003 | 432010703
432 | 1 | 8 | 4 | 5S | Flux control ratio | 432010004 | 432010804
432 | 1 | 9 | 5 | 6Gp | Specific flux (mt) | 432010005 | 432010905
432 | 1 | 10 | 6 | 7U | FCR (mt: ROX-corr.) | 432010006 | 432011006
432 | 1 | 11 | 1 | 8Rot | O2 concentration | 432010001 | 432011101
432 | 1 | 12 | 2 | 9Ama | O2 flux per volume | 432010002 | 432011202
432 | 1 | 13 | 3 | 10Tm | Specific flux | 432010003 | 432011303
432 | 1 | 14 | 4 | 11Azd | Flux control ratio | 432010004 | 432011404
433 | 1 | 0 | 5 | 1mt | Specific flux (mt) | 433010005 | 433010005
433 | 1 | 1 | 6 | 1D | FCR (mt: ROX-corr.) | 433010006 | 433010106
433 | 1 | 2 | 1 | 1M.1 | O2 concentration | 433010001 | 433010201
433 | 1 | 3 | 2 | 2Oct | O2 flux per volume | 433010002 | 433010302
433 | 1 | 4 | 3 | 2c | Specific flux | 433010003 | 433010403
433 | 1 | 5 | 4 | 2M2 | Flux control ratio | 433010004 | 433010504
433 | 1 | 6 | 5 | 3P | Specific flux (mt) | 433010005 | 433010605
433 | 1 | 7 | 6 | 4G | FCR (mt: ROX-corr.) | 433010006 | 433010706
433 | 1 | 8 | 1 | 5S | O2 concentration | 433010001 | 433010801
433 | 1 | 9 | 2 | 6Gp | O2 flux per volume | 433010002 | 433010902
433 | 1 | 10 | 3 | 7U | Specific flux | 433010003 | 433011003
433 | 1 | 11 | 4 | 8Rot | Flux control ratio | 433010004 | 433011104
433 | 1 | 12 | 5 | 9Ama | Specific flux (mt) | 433010005 | 433011205
433 | 1 | 13 | 6 | 10Tm | FCR (mt: ROX-corr.) | 433010006 | 433011306
433 | 1 | 14 | 1 | 11Azd | O2 concentration | 433010001 | 433011401
434 | 1 | 0 | 2 | 1mt | O2 flux per volume | 434010002 | 434010002
434 | 1 | 1 | 3 | 1D | Specific flux | 434010003 | 434010103
434 | 1 | 2 | 4 | 1M.1 | Flux control ratio | 434010004 | 434010204
434 | 1 | 3 | 5 | 2Oct | Specific flux (mt) | 434010005 | 434010305
434 | 1 | 4 | 6 | 2c | FCR (mt: ROX-corr.) | 434010006 | 434010406
434 | 1 | 5 | 1 | 2M2 | O2 concentration | 434010001 | 434010501
434 | 1 | 6 | 2 | 3P | O2 flux per volume | 434010002 | 434010602
434 | 1 | 7 | 3 | 4G | Specific flux | 434010003 | 434010703
434 | 1 | 8 | 4 | 5S | Flux control ratio | 434010004 | 434010804
434 | 1 | 9 | 5 | 6Gp | Specific flux (mt) | 434010005 | 434010905
434 | 1 | 10 | 6 | 7U | FCR (mt: ROX-corr.) | 434010006 | 434011006
434 | 1 | 11 | 1 | 8Rot | O2 concentration | 434010001 | 434011101
434 | 1 | 12 | 2 | 9Ama | O2 flux per volume | 434010002 | 434011202
434 | 1 | 13 | 3 | 10Tm | Specific flux | 434010003 | 434011303
434 | 1 | 14 | 4 | 11Azd | Flux control ratio | 434010004 | 434011404
435 | 1 | 0 | 5 | 1mt | Specific flux (mt) | 435010005 | 435010005
435 | 1 | 1 | 6 | 1D | FCR (mt: ROX-corr.) | 435010006 | 435010106
435 | 1 | 2 | 1 | 1M.1 | O2 concentration | 435010001 | 435010201
435 | 1 | 3 | 2 | 2Oct | O2 flux per volume | 435010002 | 435010302
435 | 1 | 4 | 3 | 2c | Specific flux | 435010003 | 435010403
435 | 1 | 5 | 4 | 2M2 | Flux control ratio | 435010004 | 435010504
435 | 1 | 6 | 5 | 3P | Specific flux (mt) | 435010005 | 435010605
435 | 1 | 7 | 6 | 4G | FCR (mt: ROX-corr.) | 435010006 | 435010706
435 | 1 | 8 | 1 | 5S | O2 concentration | 435010001 | 435010801
435 | 1 | 9 | 2 | 6Gp | O2 flux per volume | 435010002 | 435010902
435 | 1 | 10 | 3 | 7U | Specific flux | 435010003 | 435011003
435 | 1 | 11 | 4 | 8Rot | Flux control ratio | 435010004 | 435011104
435 | 1 | 12 | 5 | 9Ama | Specific flux (mt) | 435010005 | 435011205
435 | 1 | 13 | 6 | 10Tm | FCR (mt: ROX-corr.) | 435010006 | 435011306
435 | 1 | 14 | 1 | 11Azd | O2 concentration | 435010001 | 435011401
436 | 1 | 0 | 2 | 1mt | O2 flux per volume | 436010002 | 436010002
436 | 1 | 1 | 3 | 1D | Specific flux | 436010003 | 436010103
436 | 1 | 2 | 4 | 1M.1 | Flux control ratio | 436010004 | 436010204
436 | 1 | 3 | 5 | 2Oct | Specific flux (mt) | 436010005 | 436010305
436 | 1 | 4 | 6 | 2c | FCR (mt: ROX-corr.) | 436010006 | 436010406
436 | 1 | 5 | 1 | 2M2 | O2 concentration | 436010001 | 436010501
436 | 1 | 6 | 2 | 3P | O2 flux per volume | 436010002 | 436010602
436 | 1 | 7 | 3 | 4G | Specific flux | 436010003 | 436010703
436 | 1 | 8 | 4 | 5S | Flux control ratio | 436010004 | 436010804
436 | 1 | 9 | 5 | 6Gp | Specific flux (mt) | 436010005 | 436010905
436 | 1 | 10 | 6 | 7U | FCR (mt: ROX-corr.) | 436010006 | 436011006
436 | 1 | 11 | 1 | 8Rot | O2 concentration | 436010001 | 436011101
436 | 1 | 12 | 2 | 9Ama | O2 flux per volume | 436010002 | 436011202
436 | 1 | 13 | 3 | 10Tm | Specific flux | 436010003 | 436011303
436 | 1 | 14 | 4 | 11Azd | Flux control ratio | 436010004 | 436011404
437 | 1 | 0 | 5 | 1mt | Specific flux (mt) | 437010005 | 437010005
437 | 1 | 1 | 6 | 1D | FCR (mt: ROX-corr.) | 437010006 | 437010106
437 | 1 | 2 | 1 | 1M.1 | O2 concentration | 437010001 | 437010201
437 | 1 | 3 | 2 | 2Oct | O2 flux per volume | 437010002 | 437010302
437 | 1 | 4 | 3 | 2c | Specific flux | 437010003 | 437010403
437 | 1 | 5 | 4 | 2M2 | Flux control ratio | 437010004 | 437010504
437 | 1 | 6 | 5 | 3P | Specific flux (mt) | 437010005 | 437010605
437 | 1 | 7 | 6 | 4G | FCR (mt: ROX-corr.) | 437010006 | 437010706
437 | 1 | 8 | 1 | 5S | O2 concentration | 437010001 | 437010801
437 | 1 | 9 | 2 | 6Gp | O2 flux per volume | 437010002 | 437010902
437 | 1 | 10 | 3 | 7U | Specific flux | 437010003 | 437011003
437 | 1 | 11 | 4 | 8Rot | Flux control ratio | 437010004 | 437011104
437 | 1 | 12 | 5 | 9Ama | Specific flux (mt) | 437010005 | 437011205
437 | 1 | 13 | 6 | 10Tm | FCR (mt: ROX-corr.) | 437010006 | 437011306
437 | 1 | 14 | 1 | 11Azd | O2 concentration | 437010001 | 437011401
438 | 1 | 0 | 2 | 1mt | O2 flux per volume | 438010002 | 438010002
438 | 1 | 1 | 3 | 1D | Specific flux | 438010003 | 438010103
438 | 1 | 2 | 4 | 1M.1 | Flux control ratio | 438010004 | 438010204
438 | 1 | 3 | 5 | 2Oct | Specific flux (mt) | 438010005 | 438010305
438 | 1 | 4 | 6 | 2c | FCR (mt: ROX-corr.) | 438010006 | 438010406
438 | 1 | 5 | 1 | 2M2 | O2 concentration | 438010001 | 438010501
438 | 1 | 6 | 2 | 3P | O2 flux per volume | 438010002 | 438010602
438 | 1 | 7 | 3 | 4G | Specific flux | 438010003 | 438010703
438 | 1 | 8 | 4 | 5S | Flux control ratio | 438010004 | 438010804
438 | 1 | 9 | 5 | 6Gp | Specific flux (mt) | 438010005 | 438010905
438 | 1 | 10 | 6 | 7U | FCR (mt: ROX-corr.) | 438010006 | 438011006
438 | 1 | 11 | 1 | 8Rot | O2 concentration | 438010001 | 438011101
438 | 1 | 12 | 2 | 9Ama | O2 flux per volume | 438010002 | 438011202
438 | 1 | 13 | 3 | 10Tm | Specific flux | 438010003 | 438011303
438 | 1 | 14 | 4 | 11Azd | Flux control ratio | 438010004 | 438011404
439 | 1 | 0 | 5 | 1mt | Specific flux (mt) | 439010005 | 439010005
439 | 1 | 1 | 6 | 1D | FCR (mt: ROX-corr.) | 439010006 | 439010106
439 | 1 | 2 | 1 | 1M.1 | O2 concentration | 439010001 | 439010201
439 | 1 | 3 | 2 | 2Oct | O2 flux per volume | 439010002 | 439010302
439 | 1 | 4 | 3 | 2c | Specific flux | 439010003 | 439010403
439 | 1 | 5 | 4 | 2M2 | Flux control ratio | 439010004 | 439010504
439 | 1 | 6 | 5 | 3P | Specific flux (mt) | 439010005 | 439010605
439 | 1 | 7 | 6 | 4G | FCR (mt: ROX-corr.) | 439010006 | 439010706
439 | 1 | 8 | 1 | 5S | O2 concentration | 439010001 | 439010801
439 | 1 | 9 | 2 | 6Gp | O2 flux per volume | 439010002 | 439010902
439 | 1 | 10 | 3 | 7U | Specific flux | 439010003 | 439011003
439 | 1 | 11 | 4 | 8Rot | Flux control ratio | 439010004 | 439011104
439 | 1 | 12 | 5 | 9Ama | Specific flux (mt) | 439010005 | 439011205
439 | 1 | 13 | 6 | 10Tm | FCR (mt: ROX-corr.) | 439010006 | 439011306
439 | 1 | 14 | 1 | 11Azd | O2 concentration | 439010001 | 439011401
440 | 1 | 0 | 2 | 1mt | O2 flux per volume | 440010002 | 440010002
440 | 1 | 1 | 3 | 1D | Specific flux | 440010003 | 440010103
440 | 1 | 2 | 4 | 1M.1 | Flux control ratio | 440010004 | 440010204
440 | 1 | 3 | 5 | 2Oct | Specific flux (mt) | 440010005 | 440010305
440 | 1 | 4 | 6 | 2c | FCR (mt: ROX-corr.) | 440010006 | 440010406
440 | 1 | 5 | 1 | 2M2 | O2 concentration | 440010001 | 440010501
440 | 1 | 6 | 2 | 3P | O2 flux per volume | 440010002 | 440010602
440 | 1 | 7 | 3 | 4G | Specific flux | 440010003 | 440010703
440 | 1 | 8 | 4 | 5S | Flux control ratio | 440010004 | 440010804
440 | 1 | 9 | 5 | 6Gp | Specific flux (mt) | 440010005 | 440010905
440 | 1 | 10 | 6 | 7U | FCR (mt: ROX-corr.) | 440010006 | 440011006
440 | 1 | 11 | 1 | 8Rot | O2 concentration | 440010001 | 440011101
440 | 1 | 12 | 2 | 9Ama | O2 flux per volume | 440010002 | 440011202
440 | 1 | 13 | 3 | 10Tm | Specific flux | 440010003 | 440011303
440 | 1 | 14 | 4 | 11Azd | Flux control ratio | 440010004 | 440011404
441 | 1 | 0 | 5 | 1mt | Specific flux (mt) | 441010005 | 441010005
441 | 1 | 1 | 6 | 1D | FCR (mt: ROX-corr.) | 441010006 | 441010106
441 | 1 | 2 | 1 | 1M.1 | O2 concentration | 441010001 | 441010201
441 | 1 | 3 | 2 | 2Oct | O2 flux per volume | 441010002 | 441010302
441 | 1 | 4 | 3 | 2c | Specific flux | 441010003 | 441010403
441 | 1 | 5 | 4 | 2M2 | Flux control ratio | 441010004 | 441010504
441 | 1 | 6 | 5 | 3P | Specific flux (mt) | 441010005 | 441010605
441 | 1 | 7 | 6 | 4G | FCR (mt: ROX-corr.) | 441010006 | 441010706
441 | 1 | 8 | 1 | 5S | O2 concentration | 441010001 | 441010801
441 | 1 | 9 | 2 | 6Gp | O2 flux per volume | 441010002 | 441010902
441 | 1 | 10 | 3 | 7U | Specific flux | 441010003 | 441011003
441 | 1 | 11 | 4 | 8Rot | Flux control ratio | 441010004 | 441011104
441 | 1 | 12 | 5 | 9Ama | Specific flux (mt) | 441010005 | 441011205
441 | 1 | 13 | 6 | 10Tm | FCR (mt: ROX-corr.) | 441010006 | 441011306
441 | 1 | 14 | 1 | 11Azd | O2 concentration | 441010001 | 441011401
442 | 1 | 0 | 2 | 1mt | O2 flux per volume | 442010002 | 442010002
442 | 1 | 1 | 3 | 1D | Specific flux | 442010003 | 442010103
442 | 1 | 2 | 4 | 1M.1 | Flux control ratio | 442010004 | 442010204
442 | 1 | 3 | 5 | 2Oct | Specific flux (mt) | 442010005 | 442010305
442 | 1 | 4 | 6 | 2c | FCR (mt: ROX-corr.) | 442010006 | 442010406
442 | 1 | 5 | 1 | 2M2 | O2 concentration | 442010001 | 442010501
442 | 1 | 6 | 2 | 3P | O2 flux per volume | 442010002 | 442010602
442 | 1 | 7 | 3 | 4G | Specific flux | 442010003 | 442010703
442 | 1 | 8 | 4 | 5S | Flux control ratio | 442010004 | 442010804
442 | 1 | 9 | 5 | 6Gp | Specific flux (mt) | 442010005 | 442010905
442 | 1 | 10 | 6 | 7U | FCR (mt: ROX-corr.) | 442010006 | 442011006
442 | 1 | 11 | 1 | 8Rot | O2 concentration | 442010001 | 442011101
442 | 1 | 12 | 2 | 9Ama | O2 flux per volume | 442010002 | 442011202
442 | 1 | 13 | 3 | 10Tm | Specific flux | 442010003 | 442011303
442 | 1 | 14 | 4 | 11Azd | Flux control ratio | 442010004 | 442011404
443 | 1 | 0 | 5 | 1mt | Specific flux (mt) | 443010005 | 443010005
443 | 1 | 1 | 6 | 1D | FCR (mt: ROX-corr.) | 443010006 | 443010106
443 | 1 | 2 | 1 | 1M.1 | O2 concentration | 443010001 | 443010201
443 | 1 | 3 | 2 | 2Oct | O2 flux per volume | 443010002 | 443010302
443 | 1 | 4 | 3 | 2c | Specific flux | 443010003 | 443010403
443 | 1 | 5 | 4 | 2M2 | Flux control ratio | 443010004 | 443010504
443 | 1 | 6 | 5 | 3P | Specific flux (mt) | 443010005 | 443010605
443 | 1 | 7 | 6 | 4G | FCR (mt: ROX-corr.) | 443010006 | 443010706
443 | 1 | 8 | 1 | 5S | O2 concentration | 443010001 | 443010801
443 | 1 | 9 | 2 | 6Gp | O2 flux per volume | 443010002 | 443010902
443 | 1 | 10 | 3 | 7U | Specific flux | 443010003 | 443011003
443 | 1 | 11 | 4 | 8Rot | Flux control ratio | 443010004 | 443011104
443 | 1 | 12 | 5 | 9Ama | Specific flux (mt) | 443010005 | 443011205
443 | 1 | 13 | 6 | 10Tm | FCR (mt: ROX-corr.) | 443010006 | 443011306
443 | 1 | 14 | 1 | 11Azd | O2 concentration | 443010001 | 443011401
444 | 1 | 0 | 2 | 1mt | O2 flux per volume | 444010002 | 444010002
444 | 1 | 1 | 3 | 1D | Specific flux | 444010003 | 444010103
444 | 1 | 2 | 4 | 1M.1 | Flux control ratio | 444010004 | 444010204
444 | 1 | 3 | 5 | 2Oct | Specific flux (mt) | 444010005 | 444010305
444 | 1 | 4 | 6 | 2c | FCR (mt: ROX-corr.) | 444010006 | 444010406
444 | 1 | 5 | 1 | 2M2 | O2 concentration | 444010001 | 444010501
444 | 1 | 6 | 2 | 3P | O2 flux per volume | 444010002 | 444010602
444 | 1 | 7 | 3 | 4G | Specific flux | 444010003 | 444010703
444 | 1 | 8 | 4 | 5S | Flux control ratio | 444010004 | 444010804
444 | 1 | 9 | 5 | 6Gp | Specific flux (mt) | 444010005 | 444010905
444 | 1 | 10 | 6 | 7U | FCR (mt: ROX-corr.) | 444010006 | 444011006
444 | 1 | 11 | 1 | 8Rot | O2 concentration | 444010001 | 444011101
444 | 1 | 12 | 2 | 9Ama | O2 flux per volume | 444010002 | 444011202
444 | 1 | 13 | 3 | 10Tm | Specific flux | 444010003 | 444011303
444 | 1 | 14 | 4 | 11Azd | Flux control ratio | 444010004 | 444011404
445 | 1 | 0 | 5 | 1mt | Specific flux (mt) | 445010005 | 445010005
445 | 1 | 1 | 6 | 1D | FCR (mt: ROX-corr.) | 445010006 | 445010106
445 | 1 | 2 | 1 | 1M.1 | O2 concentration | 445010001 | 445010201
445 | 1 | 3 | 2 | 2Oct | O2 flux per volume | 445010002 | 445010302
445 | 1 | 4 | 3 | 2c | Specific flux | 445010003 | 445010403
445 | 1 | 5 | 4 | 2M2 | Flux control ratio | 445010004 | 445010504
445 | 1 | 6 | 5 | 3P | Specific flux (mt) | 445010005 | 445010605
445 | 1 | 7 | 6 | 4G | FCR (mt: ROX-corr.) | 445010006 | 445010706
445 | 1 | 8 | 1 | 5S | O2 concentration | 445010001 | 445010801
445 | 1 | 9 | 2 | 6Gp | O2 flux per volume | 445010002 | 445010902
445 | 1 | 10 | 3 | 7U | Specific flux | 445010003 | 445011003
445 | 1 | 11 | 4 | 8Rot | Flux control ratio | 445010004 | 445011104
445 | 1 | 12 | 5 | 9Ama | Specific flux (mt) | 445010005 | 445011205
445 | 1 | 13 | 6 | 10Tm | FCR (mt: ROX-corr.) | 445010006 | 445011306
445 | 1 | 14 | 1 | 11Azd | O2 concentration | 445010001 | 445011401
446 | 1 | 0 | 2 | 1mt | O2 flux per volume | 446010002 | 446010002
446 | 1 | 1 | 3 | 1D | Specific flux | 446010003 | 446010103
446 | 1 | 2 | 4 | 1M.1 | Flux control ratio | 446010004 | 446010204
446 | 1 | 3 | 5 | 2Oct | Specific flux (mt) | 446010005 | 446010305
446 | 1 | 4 | 6 | 2c | FCR (mt: ROX-corr.) | 446010006 | 446010406
446 | 1 | 5 | 1 | 2M2 | O2 concentration | 446010001 | 446010501
446 | 1 | 6 | 2 | 3P | O2 flux per volume | 446010002 | 446010602
446 | 1 | 7 | 3 | 4G | Specific flux | 446010003 | 446010703
446 | 1 | 8 | 4 | 5S | Flux control ratio | 446010004 | 446010804
446 | 1 | 9 | 5 | 6Gp | Specific flux (mt) | 446010005 | 446010905
446 | 1 | 10 | 6 | 7U | FCR (mt: ROX-corr.) | 446010006 | 446011006
446 | 1 | 11 | 1 | 8Rot | O2 concentration | 446010001 | 446011101
446 | 1 | 12 | 2 | 9Ama | O2 flux per volume | 446010002 | 446011202
446 | 1 | 13 | 3 | 10Tm | Specific flux | 446010003 | 446011303
446 | 1 | 14 | 4 | 11Azd | Flux control ratio | 446010004 | 446011404
447 | 1 | 0 | 5 | 1mt | Specific flux (mt) | 447010005 | 447010005
447 | 1 | 1 | 6 | 1D | FCR (mt: ROX-corr.) | 447010006 | 447010106
447 | 1 | 2 | 1 | 1M.1 | O2 concentration | 447010001 | 447010201
447 | 1 | 3 | 2 | 2Oct | O2 flux per volume | 447010002 | 447010302
447 | 1 | 4 | 3 | 2c | Specific flux | 447010003 | 447010403
447 | 1 | 5 | 4 | 2M2 | Flux control ratio | 447010004 | 447010504
447 | 1 | 6 | 5 | 3P | Specific flux (mt) | 447010005 | 447010605
447 | 1 | 7 | 6 | 4G | FCR (mt: ROX-corr.) | 447010006 | 447010706
447 | 1 | 8 | 1 | 5S | O2 concentration | 447010001 | 447010801
447 | 1 | 9 | 2 | 6Gp | O2 flux per volume | 447010002 | 447010902
447 | 1 | 10 | 3 | 7U | Specific flux | 447010003 | 447011003
447 | 1 | 11 | 4 | 8Rot | Flux control ratio | 447010004 | 447011104
447 | 1 | 12 | 5 | 9Ama | Specific flux (mt) | 447010005 | 447011205
447 | 1 | 13 | 6 | 10Tm | FCR (mt: ROX-corr.) | 447010006 | 447011306
447 | 1 | 14 | 1 | 11Azd | O2 concentration | 447010001 | 447011401
448 | 1 | 0 | 2 | 1mt | O2 flux per volume | 448010002 | 448010002
448 | 1 | 1 | 3 | 1D | Specific flux | 448010003 | 448010103
448 | 1 | 2 | 4 | 1M.1 | Flux control ratio | 448010004 | 448010204
448 | 1 | 3 | 5 | 2Oct | Specific flux (mt) | 448010005 | 448010305
448 | 1 | 4 | 6 | 2c | FCR (mt: ROX-corr.) | 448010006 | 448010406
448 | 1 | 5 | 1 | 2M2 | O2 concentration | 448010001 | 448010501
448 | 1 | 6 | 2 | 3P | O2 flux per volume | 448010002 | 448010602
448 | 1 | 7 | 3 | 4G | Specific flux | 448010003 | 448010703
448 | 1 | 8 | 4 | 5S | Flux control ratio | 448010004 | 448010804
448 | 1 | 9 | 5 | 6Gp | Specific flux (mt) | 448010005 | 448010905
448 | 1 | 10 | 6 | 7U | FCR (mt: ROX-corr.) | 448010006 | 448011006
448 | 1 | 11 | 1 | 8Rot | O2 concentration | 448010001 | 448011101
448 | 1 | 12 | 2 | 9Ama | O2 flux per volume | 448010002 | 448011202
448 | 1 | 13 | 3 | 10Tm | Specific flux | 448010003 | 448011303
448 | 1 | 14 | 4 | 11Azd | Flux control ratio | 448010004 | 448011404
449 | 1 | 0 | 5 | 1mt | Specific flux (mt) | 449010005 | 449010005
449 | 1 | 1 | 6 | 1D | FCR (mt: ROX-corr.) | 449010006 | 449010106
449 | 1 | 2 | 1 | 1M.1 | O2 concentration | 449010001 | 449010201
449 | 1 | 3 | 2 | 2Oct | O2 flux per volume | 449010002 | 449010302
449 | 1 | 4 | 3 | 2c | Specific flux | 449010003 | 449010403
449 | 1 | 5 | 4 | 2M2 | Flux control ratio | 449010004 | 449010504
449 | 1 | 6 | 5 | 3P | Specific flux (mt) | 449010005 | 449010605
449 | 1 | 7 | 6 | 4G | FCR (mt: ROX-corr.) | 449010006 | 449010706
449 | 1 | 8 | 1 | 5S | O2 concentration | 449010001 | 449010801
449 | 1 | 9 | 2 | 6Gp | O2 flux per volume | 449010002 | 449010902
449 | 1 | 10 | 3 | 7U | Specific flux | 449010003 | 449011003
449 | 1 | 11 | 4 | 8Rot | Flux control ratio | 449010004 | 449011104
449 | 1 | 12 | 5 | 9Ama | Specific flux (mt) | 449010005 | 449011205
449 | 1 | 13 | 6 | 10Tm | FCR (mt: ROX-corr.) | 449010006 | 449011306
449 | 1 | 14 | 1 | 11Azd | O2 concentration | 449010001 | 449011401
450 | 1 | 0 | 2 | 1mt | O2 flux per volume | 450010002 | 450010002
450 | 1 | 1 | 3 | 1D | Specific flux | 450010003 | 450010103
450 | 1 | 2 | 4 | 1M.1 | Flux control ratio | 450010004 | 450010204
450 | 1 | 3 | 5 | 2Oct | Specific flux (mt) | 450010005 | 450010305
450 | 1 | 4 | 6 | 2c | FCR (mt: ROX-corr.) | 450010006 | 450010406
450 | 1 | 5 | 1 | 2M2 | O2 concentration | 450010001 | 450010501
450 | 1 | 6 | 2 | 3P | O2 flux per volume | 450010002 | 450010602
450 | 1 | 7 | 3 | 4G | Specific flux | 450010003 | 450010703
450 | 1 | 8 | 4 | 5S | Flux control ratio | 450010004 | 450010804
450 | 1 | 9 | 5 | 6Gp | Specific flux (mt) | 450010005 | 450010905
450 | 1 | 10 | 6 | 7U | FCR (mt: ROX-corr.) | 450010006 | 450011006
450 | 1 | 11 | 1 | 8Rot | O2 concentration | 450010001 | 450011101
450 | 1 | 12 | 2 | 9Ama | O2 flux per volume | 450010002 | 450011202
450 | 1 | 13 | 3 | 10Tm | Specific flux | 450010003 | 450011303
450 | 1 | 14 | 4 | 11Azd | Flux control ratio | 450010004 | 450011404
451 | 1 | 0 | 5 | 1mt | Specific flux (mt) | 451010005 | 451010005
451 | 1 | 1 | 6 | 1D | FCR (mt: ROX-corr.) | 451010006 | 451010106
451 | 1 | 2 | 1 | 1M.1 | O2 concentration | 451010001 | 451010201
451 | 1 | 3 | 2 | 2Oct | O2 flux per volume | 451010002 | 451010302
451 | 1 | 4 | 3 | 2c | Specific flux | 451010003 | 451010403
451 | 1 | 5 | 4 | 2M2 | Flux control ratio | 451010004 | 451010504
451 | 1 | 6 | 5 | 3P | Specific flux (mt) | 451010005 | 451010605
451 | 1 | 7 | 6 | 4G | FCR (mt: ROX-corr.) | 451010006 | 451010706
451 | 1 | 8 | 1 | 5S | O2 concentration | 451010001 | 451010801
451 | 1 | 9 | 2 | 6Gp | O2 flux per volume | 451010002 | 451010902
451 | 1 | 10 | 3 | 7U | Specific flux | 451010003 | 451011003
451 | 1 | 11 | 4 | 8Rot | Flux control ratio | 451010004 | 451011104
451 | 1 | 12 | 5 | 9Ama | Specific flux (mt) | 451010005 | 451011205
451 | 1 | 13 | 6 | 10Tm | FCR (mt: ROX-corr.) | 451010006 | 451011306
451 | 1 | 14 | 1 | 11Azd | O2 concentration | 451010001 | 451011401
452 | 1 | 0 | 2 | 1mt | O2 flux per volume | 452010002 | 452010002
452 | 1 | 1 | 3 | 1D | Specific flux | 452010003 | 452010103
452 | 1 | 2 | 4 | 1M.1 | Flux control ratio | 452010004 | 452010204
452 | 1 | 3 | 5 | 2Oct | Specific flux (mt) | 452010005 | 452010305
452 | 1 | 4 | 6 | 2c | FCR (mt: ROX-corr.) | 452010006 | 452010406
452 | 1 | 5 | 1 | 2M2 | O2 concentration | 452010001 | 452010501
452 | 1 | 6 | 2 | 3P | O2 flux per volume | 452010002 | 452010602
452 | 1 | 7 | 3 | 4G | Specific flux | 452010003 | 452010703
452 | 1 | 8 | 4 | 5S | Flux control ratio | 452010004 | 452010804
452 | 1 | 9 | 5 | 6Gp | Specific flux (mt) | 452010005 | 452010905
452 | 1 | 10 | 6 | 7U | FCR (mt: ROX-corr.) | 452010006 | 452011006
452 | 1 | 11 | 1 | 8Rot | O2 concentration | 452010001 | 452011101
452 | 1 | 12 | 2 | 9Ama | O2 flux per volume | 452010002 | 452011202
452 | 1 | 13 | 3 | 10Tm | Specific flux | 452010003 | 452011303
452 | 1 | 14 | 4 | 11Azd | Flux control ratio | 452010004 | 452011404
453 | 1 | 0 | 5 | 1mt | Specific flux (mt) | 453010005 | 453010005
453 | 1 | 1 | 6 | 1D | FCR (mt: ROX-corr.) | 453010006 | 453010106
453 | 1 | 2 | 1 | 1M.1 | O2 concentration | 453010001 | 453010201
453 | 1 | 3 | 2 | 2Oct | O2 flux per volume | 453010002 | 453010302
453 | 1 | 4 | 3 | 2c | Specific flux | 453010003 | 453010403
453 | 1 | 5 | 4 | 2M2 | Flux control ratio | 453010004 | 453010504
453 | 1 | 6 | 5 | 3P | Specific flux (mt) | 453010005 | 453010605
453 | 1 | 7 | 6 | 4G | FCR (mt: ROX-corr.) | 453010006 | 453010706
453 | 1 | 8 | 1 | 5S | O2 concentration | 453010001 | 453010801
453 | 1 | 9 | 2 | 6Gp | O2 flux per volume | 453010002 | 453010902
453 | 1 | 10 | 3 | 7U | Specific flux | 453010003 | 453011003
453 | 1 | 11 | 4 | 8Rot | Flux control ratio | 453010004 | 453011104
453 | 1 | 12 | 5 | 9Ama | Specific flux (mt) | 453010005 | 453011205
453 | 1 | 13 | 6 | 10Tm | FCR (mt: ROX-corr.) | 453010006 | 453011306
453 | 1 | 14 | 1 | 11Azd | O2 concentration | 453010001 | 453011401
454 | 1 | 0 | 2 | 1mt | O2 flux per volume | 454010002 | 454010002
454 | 1 | 1 | 3 | 1D | Specific flux | 454010003 | 454010103
454 | 1 | 2 | 4 | 1M.1 | Flux control ratio | 454010004 | 454010204
454 | 1 | 3 | 5 | 2Oct | Specific flux (mt) | 454010005 | 454010305
454 | 1 | 4 | 6 | 2c | FCR (mt: ROX-corr.) | 454010006 | 454010406
454 | 1 | 5 | 1 | 2M2 | O2 concentration | 454010001 | 454010501
454 | 1 | 6 | 2 | 3P | O2 flux per volume | 454010002 | 454010602
454 | 1 | 7 | 3 | 4G | Specific flux | 454010003 | 454010703
454 | 1 | 8 | 4 | 5S | Flux control ratio | 454010004 | 454010804
454 | 1 | 9 | 5 | 6Gp | Specific flux (mt) | 454010005 | 454010905
454 | 1 | 10 | 6 | 7U | FCR (mt: ROX-corr.) | 454010006 | 454011006
454 | 1 | 11 | 1 | 8Rot | O2 concentration | 454010001 | 454011101
454 | 1 | 12 | 2 | 9Ama | O2 flux per volume | 454010002 | 454011202
454 | 1 | 13 | 3 | 10Tm | Specific flux | 454010003 | 454011303
454 | 1 | 14 | 4 | 11Azd | Flux control ratio | 454010004 | 454011404
455 | 1 | 0 | 5 | 1mt | Specific flux (mt) | 455010005 | 455010005
455 | 1 | 1 | 6 | 1D | FCR (mt: ROX-corr.) | 455010006 | 455010106
455 | 1 | 2 | 1 | 1M.1 | O2 concentration | 455010001 | 455010201
455 | 1 | 3 | 2 | 2Oct | O2 flux per volume | 455010002 | 455010302
455 | 1 | 4 | 3 | 2c | Specific flux | 455010003 | 455010403
455 | 1 | 5 | 4 | 2M2 | Flux control ratio | 455010004 | 455010504
455 | 1 | 6 | 5 | 3P | Specific flux (mt) | 455010005 | 455010605
455 | 1 | 7 | 6 | 4G | FCR (mt: ROX-corr.) | 455010006 | 455010706
455 | 1 | 8 | 1 | 5S | O2 concentration | 455010001 | 455010801
455 | 1 | 9 | 2 | 6Gp | O2 flux per volume | 455010002 | 455010902
455 | 1 | 10 | 3 | 7U | Specific flux | 455010003 | 455011003
455 | 1 | 11 | 4 | 8Rot | Flux control ratio | 455010004 | 455011104
455 | 1 | 12 | 5 | 9Ama | Specific flux (mt) | 455010005 | 455011205
455 | 1 | 13 | 6 | 10Tm | FCR (mt: ROX-corr.) | 455010006 | 455011306
455 | 1 | 14 | 1 | 11Azd | O2 concentration | 455010001 | 455011401
456 | 1 | 0 | 2 | 1mt | O2 flux per volume | 456010002 | 456010002
456 | 1 | 1 | 3 | 1D | Specific flux | 456010003 | 456010103
456 | 1 | 2 | 4 | 1M.1 | Flux control ratio | 456010004 | 456010204
456 | 1 | 3 | 5 | 2Oct | Specific flux (mt) | 456010005 | 456010305
456 | 1 | 4 | 6 | 2c | FCR (mt: ROX-corr.) | 456010006 | 456010406
456 | 1 | 5 | 1 | 2M2 | O2 concentration | 456010001 | 456010501
456 | 1 | 6 | 2 | 3P | O2 flux per volume | 456010002 | 456010602
456 | 1 | 7 | 3 | 4G | Specific flux | 456010003 | 456010703
456 | 1 | 8 | 4 | 5S | Flux control ratio | 456010004 | 456010804
456 | 1 | 9 | 5 | 6Gp | Specific flux (mt) | 456010005 | 456010905
456 | 1 | 10 | 6 | 7U | FCR (mt: ROX-corr.) | 456010006 | 456011006
456 | 1 | 11 | 1 | 8Rot | O2 concentration | 456010001 | 456011101
456 | 1 | 12 | 2 | 9Ama | O2 flux per volume | 456010002 | 456011202
456 | 1 | 13 | 3 | 10Tm | Specific flux | 456010003 | 456011303
456 | 1 | 14 | 4 | 11Azd | Flux control ratio | 456010004 | 456011404
457 | 1 | 0 | 5 | 1mt | Specific flux (mt) | 457010005 | 457010005
457 | 1 | 1 | 6 | 1D | FCR (mt: ROX-corr.) | 457010006 | 457010106
457 | 1 | 2 | 1 | 1M.1 | O2 concentration | 457010001 | 457010201
457 | 1 | 3 | 2 | 2Oct | O2 flux per volume | 457010002 | 457010302
457 | 1 | 4 | 3 | 2c | Specific flux | 457010003 | 457010403
457 | 1 | 5 | 4 | 2M2 | Flux control ratio | 457010004 | 457010504
457 | 1 | 6 | 5 | 3P | Specific flux (mt) | 457010005 | 457010605
457 | 1 | 7 | 6 | 4G | FCR (mt: ROX-corr.) | 457010006 | 457010706
457 | 1 | 8 | 1 | 5S | O2 concentration | 457010001 | 457010801
457 | 1 | 9 | 2 | 6Gp | O2 flux per volume | 457010002 | 457010902
457 | 1 | 10 | 3 | 7U | Specific flux | 457010003 | 457011003
457 | 1 | 11 | 4 | 8Rot | Flux control ratio | 457010004 | 457011104
457 | 1 | 12 | 5 | 9Ama | Specific flux (mt) | 457010005 | 457011205
457 | 1 | 13 | 6 | 10Tm | FCR (mt: ROX-corr.) | 457010006 | 457011306
457 | 1 | 14 | 1 | 11Azd | O2 concentration | 457010001 | 457011401
458 | 1 | 0 | 2 | 1mt | O2 flux per volume | 458010002 | 458010002
458 | 1 | 1 | 3 | 1D | Specific flux | 458010003 | 458010103
458 | 1 | 2 | 4 | 1M.1 | Flux control ratio | 458010004 | 458010204
458 | 1 | 3 | 5 | 2Oct | Specific flux (mt) | 458010005 | 458010305
458 | 1 | 4 | 6 | 2c | FCR (mt: ROX-corr.) | 458010006 | 458010406
458 | 1 | 5 | 1 | 2M2 | O2 concentration | 458010001 | 458010501
458 | 1 | 6 | 2 | 3P | O2 flux per volume | 458010002 | 458010602
458 | 1 | 7 | 3 | 4G | Specific flux | 458010003 | 458010703
458 | 1 | 8 | 4 | 5S | Flux control ratio | 458010004 | 458010804
458 | 1 | 9 | 5 | 6Gp | Specific flux (mt) | 458010005 | 458010905
458 | 1 | 10 | 6 | 7U | FCR (mt: ROX-corr.) | 458010006 | 458011006
458 | 1 | 11 | 1 | 8Rot | O2 concentration | 458010001 | 458011101
458 | 1 | 12 | 2 | 9Ama | O2 flux per volume | 458010002 | 458011202
458 | 1 | 13 | 3 | 10Tm | Specific flux | 458010003 | 458011303
458 | 1 | 14 | 4 | 11Azd | Flux control ratio | 458010004 | 458011404
459 | 1 | 0 | 5 | 1mt | Specific flux (mt) | 459010005 | 459010005
459 | 1 | 1 | 6 | 1D | FCR (mt: ROX-corr.) | 459010006 | 459010106
459 | 1 | 2 | 1 | 1M.1 | O2 concentration | 459010001 | 459010201
459 | 1 | 3 | 2 | 2Oct | O2 flux per volume | 459010002 | 459010302
459 | 1 | 4 | 3 | 2c | Specific flux | 459010003 | 459010403
459 | 1 | 5 | 4 | 2M2 | Flux control ratio | 459010004 | 459010504
459 | 1 | 6 | 5 | 3P | Specific flux (mt) | 459010005 | 459010605
459 | 1 | 7 | 6 | 4G | FCR (mt: ROX-corr.) | 459010006 | 459010706
459 | 1 | 8 | 1 | 5S | O2 concentration | 459010001 | 459010801
459 | 1 | 9 | 2 | 6Gp | O2 flux per volume | 459010002 | 459010902
459 | 1 | 10 | 3 | 7U | Specific flux | 459010003 | 459011003
459 | 1 | 11 | 4 | 8Rot | Flux control ratio | 459010004 | 459011104
459 | 1 | 12 | 5 | 9Ama | Specific flux (mt) | 459010005 | 459011205
459 | 1 | 13 | 6 | 10Tm | FCR (mt: ROX-corr.) | 459010006 | 459011306
459 | 1 | 14 | 1 | 11Azd | O2 concentration | 459010001 | 459011401
460 | 1 | 0 | 2 | 1mt | O2 flux per volume | 460010002 | 460010002
460 | 1 | 1 | 3 | 1D | Specific flux | 460010003 | 460010103
460 | 1 | 2 | 4 | 1M.1 | Flux control ratio | 460010004 | 460010204
460 | 1 | 3 | 5 | 2Oct | Specific flux (mt) | 460010005 | 460010305
460 | 1 | 4 | 6 | 2c | FCR (mt: ROX-corr.) | 460010006 | 460010406
460 | 1 | 5 | 1 | 2M2 | O2 concentration | 460010001 | 460010501
460 | 1 | 6 | 2 | 3P | O2 flux per volume | 460010002 | 460010602
460 | 1 | 7 | 3 | 4G | Specific flux | 460010003 | 460010703
460 | 1 | 8 | 4 | 5S | Flux control ratio | 460010004 | 460010804
460 | 1 | 9 | 5 | 6Gp | Specific flux (mt) | 460010005 | 460010905
460 | 1 | 10 | 6 | 7U | FCR (mt: ROX-corr.) | 460010006 | 460011006
460 | 1 | 11 | 1 | 8Rot | O2 concentration | 460010001 | 460011101
460 | 1 | 12 | 2 | 9Ama | O2 flux per volume | 460010002 | 460011202
460 | 1 | 13 | 3 | 10Tm | Specific flux | 460010003 | 460011303
460 | 1 | 14 | 4 | 11Azd | Flux control ratio | 460010004 | 460011404
461 | 1 | 0 | 5 | 1mt | Specific flux (mt) | 461010005 | 461010005
461 | 1 | 1 | 6 | 1D | FCR (mt: ROX-corr.) | 461010006 | 461010106
461 | 1 | 2 | 1 | 1M.1 | O2 concentration | 461010001 | 461010201
461 | 1 | 3 | 2 | 2Oct | O2 flux per volume | 461010002 | 461010302
461 | 1 | 4 | 3 | 2c | Specific flux | 461010003 | 461010403
461 | 1 | 5 | 4 | 2M2 | Flux control ratio | 461010004 | 461010504
461 | 1 | 6 | 5 | 3P | Specific flux (mt) | 461010005 | 461010605
461 | 1 | 7 | 6 | 4G | FCR (mt: ROX-corr.) | 461010006 | 461010706
461 | 1 | 8 | 1 | 5S | O2 concentration | 461010001 | 461010801
461 | 1 | 9 | 2 | 6Gp | O2 flux per volume | 461010002 | 461010902
461 | 1 | 10 | 3 | 7U | Specific flux | 461010003 | 461011003
461 | 1 | 11 | 4 | 8Rot | Flux control ratio | 461010004 | 461011104
461 | 1 | 12 | 5 | 9Ama | Specific flux (mt) | 461010005 | 461011205
461 | 1 | 13 | 6 | 10Tm | FCR (mt: ROX-corr.) | 461010006 | 461011306
461 | 1 | 14 | 1 | 11Azd | O2 concentration | 461010001 | 461011401
462 | 1 | 0 | 2 | 1mt | O2 flux per volume | 462010002 | 462010002
462 | 1 | 1 | 3 | 1D | Specific flux | 462010003 | 462010103
462 | 1 | 2 | 4 | 1M.1 | Flux control ratio | 462010004 | 462010204
462 | 1 | 3 | 5 | 2Oct | Specific flux (mt) | 462010005 | 462010305
462 | 1 | 4 | 6 | 2c | FCR (mt: ROX-corr.) | 462010006 | 462010406
462 | 1 | 5 | 1 | 2M2 | O2 concentration | 462010001 | 462010501
462 | 1 | 6 | 2 | 3P | O2 flux per volume | 462010002 | 462010602
462 | 1 | 7 | 3 | 4G | Specific flux | 462010003 | 462010703
462 | 1 | 8 | 4 | 5S | Flux control ratio | 462010004 | 462010804
462 | 1 | 9 | 5 | 6Gp | Specific flux (mt) | 462010005 | 462010905
462 | 1 | 10 | 6 | 7U | FCR (mt: ROX-corr.) | 462010006 | 462011006
462 | 1 | 11 | 1 | 8Rot | O2 concentration | 462010001 | 462011101
462 | 1 | 12 | 2 | 9Ama | O2 flux per volume | 462010002 | 462011202
462 | 1 | 13 | 3 | 10Tm | Specific flux | 462010003 | 462011303
462 | 1 | 14 | 4 | 11Azd | Flux control ratio | 462010004 | 462011404
463 | 1 | 0 | 5 | 1mt | Specific flux (mt) | 463010005 | 463010005
463 | 1 | 1 | 6 | 1D | FCR (mt: ROX-corr.) | 463010006 | 463010106
463 | 1 | 2 | 1 | 1M.1 | O2 concentration | 463010001 | 463010201
463 | 1 | 3 | 2 | 2Oct | O2 flux per volume | 463010002 | 463010302
463 | 1 | 4 | 3 | 2c | Specific flux | 463010003 | 463010403
463 | 1 | 5 | 4 | 2M2 | Flux control ratio | 463010004 | 463010504
463 | 1 | 6 | 5 | 3P | Specific flux (mt) | 463010005 | 463010605
463 | 1 | 7 | 6 | 4G | FCR (mt: ROX-corr.) | 463010006 | 463010706
463 | 1 | 8 | 1 | 5S | O2 concentration | 463010001 | 463010801
463 | 1 | 9 | 2 | 6Gp | O2 flux per volume | 463010002 | 463010902
463 | 1 | 10 | 3 | 7U | Specific flux | 463010003 | 463011003
463 | 1 | 11 | 4 | 8Rot | Flux control ratio | 463010004 | 463011104
463 | 1 | 12 | 5 | 9Ama | Specific flux (mt) | 463010005 | 463011205
463 | 1 | 13 | 6 | 10Tm | FCR (mt: ROX-corr.) | 463010006 | 463011306
463 | 1 | 14 | 1 | 11Azd | O2 concentration | 463010001 | 463011401
464 | 1 | 0 | 2 | 1mt | O2 flux per volume | 464010002 | 464010002
464 | 1 | 1 | 3 | 1D | Specific flux | 464010003 | 464010103
464 | 1 | 2 | 4 | 1M.1 | Flux control ratio | 464010004 | 464010204
464 | 1 | 3 | 5 | 2Oct | Specific flux (mt) | 464010005 | 464010305
464 | 1 | 4 | 6 | 2c | FCR (mt: ROX-corr.) | 464010006 | 464010406
464 | 1 | 5 | 1 | 2M2 | O2 concentration | 464010001 | 464010501
464 | 1 | 6 | 2 | 3P | O2 flux per volume | 464010002 | 464010602
464 | 1 | 7 | 3 | 4G | Specific flux | 464010003 | 464010703
464 | 1 | 8 | 4 | 5S | Flux control ratio | 464010004 | 464010804
464 | 1 | 9 | 5 | 6Gp | Specific flux (mt) | 464010005 | 464010905
464 | 1 | 10 | 6 | 7U | FCR (mt: ROX-corr.) | 464010006 | 464011006
464 | 1 | 11 | 1 | 8Rot | O2 concentration | 464010001 | 464011101
464 | 1 | 12 | 2 | 9Ama | O2 flux per volume | 464010002 | 464011202
464 | 1 | 13 | 3 | 10Tm | Specific flux | 464010003 | 464011303
464 | 1 | 14 | 4 | 11Azd | Flux control ratio | 464010004 | 464011404
465 | 1 | 0 | 5 | 1mt | Specific flux (mt) | 465010005 | 465010005
465 | 1 | 1 | 6 | 1D | FCR (mt: ROX-corr.) | 465010006 | 465010106
465 | 1 | 2 | 1 | 1M.1 | O2 concentration | 465010001 | 465010201
465 | 1 | 3 | 2 | 2Oct | O2 flux per volume | 465010002 | 465010302
465 | 1 | 4 | 3 | 2c | Specific flux | 465010003 | 465010403
465 | 1 | 5 | 4 | 2M2 | Flux control ratio | 465010004 | 465010504
465 | 1 | 6 | 5 | 3P | Specific flux (mt) | 465010005 | 465010605
465 | 1 | 7 | 6 | 4G | FCR (mt: ROX-corr.) | 465010006 | 465010706
465 | 1 | 8 | 1 | 5S | O2 concentration | 465010001 | 465010801
465 | 1 | 9 | 2 | 6Gp | O2 flux per volume | 465010002 | 465010902
465 | 1 | 10 | 3 | 7U | Specific flux | 465010003 | 465011003
465 | 1 | 11 | 4 | 8Rot | Flux control ratio | 465010004 | 465011104
465 | 1 | 12 | 5 | 9Ama | Specific flux (mt) | 465010005 | 465011205
465 | 1 | 13 | 6 | 10Tm | FCR (mt: ROX-corr.) | 465010006 | 465011306
465 | 1 | 14 | 1 | 11Azd | O2 concentration | 465010001 | 465011401
466 | 1 | 0 | 2 | 1mt | O2 flux per volume | 466010002 | 466010002
466 | 1 | 1 | 3 | 1D | Specific flux | 466010003 | 466010103
466 | 1 | 2 | 4 | 1M.1 | Flux control ratio | 466010004 | 466010204
466 | 1 | 3 | 5 | 2Oct | Specific flux (mt) | 466010005 | 466010305
466 | 1 | 4 | 6 | 2c | FCR (mt: ROX-corr.) | 466010006 | 466010406
466 | 1 | 5 | 1 | 2M2 | O2 concentration | 466010001 | 466010501
466 | 1 | 6 | 2 | 3P | O2 flux per volume | 466010002 | 466010602
466 | 1 | 7 | 3 | 4G | Specific flux | 466010003 | 466010703
466 | 1 | 8 | 4 | 5S | Flux control ratio | 466010004 | 466010804
466 | 1 | 9 | 5 | 6Gp | Specific flux (mt) | 466010005 | 466010905
466 | 1 | 10 | 6 | 7U | FCR (mt: ROX-corr.) | 466010006 | 466011006
466 | 1 | 11 | 1 | 8Rot | O2 concentration | 466010001 | 466011101
466 | 1 | 12 | 2 | 9Ama | O2 flux per volume | 466010002 | 466011202
466 | 1 | 13 | 3 | 10Tm | Specific flux | 466010003 | 466011303
466 | 1 | 14 | 4 | 11Azd | Flux control ratio | 466010004 | 466011404
467 | 1 | 0 | 5 | 1mt | Specific flux (mt) | 467010005 | 467010005
467 | 1 | 1 | 6 | 1D | FCR (mt: ROX-corr.) | 467010006 | 467010106
467 | 1 | 2 | 1 | 1M.1 | O2 concentration | 467010001 | 467010201
467 | 1 | 3 | 2 | 2Oct | O2 flux per volume | 467010002 | 467010302
467 | 1 | 4 | 3 | 2c | Specific flux | 467010003 | 467010403
467 | 1 | 5 | 4 | 2M2 | Flux control ratio | 467010004 | 467010504
467 | 1 | 6 | 5 | 3P | Specific flux (mt) | 467010005 | 467010605
467 | 1 | 7 | 6 | 4G | FCR (mt: ROX-corr.) | 467010006 | 467010706
467 | 1 | 8 | 1 | 5S | O2 concentration | 467010001 | 467010801
467 | 1 | 9 | 2 | 6Gp | O2 flux per volume | 467010002 | 467010902
467 | 1 | 10 | 3 | 7U | Specific flux | 467010003 | 467011003
467 | 1 | 11 | 4 | 8Rot | Flux control ratio | 467010004 | 467011104
467 | 1 | 12 | 5 | 9Ama | Specific flux (mt) | 467010005 | 467011205
467 | 1 | 13 | 6 | 10Tm | FCR (mt: ROX-corr.) | 467010006 | 467011306
467 | 1 | 14 | 1 | 11Azd | O2 concentration | 467010001 | 467011401
468 | 1 | 0 | 2 | 1mt | O2 flux per volume | 468010002 | 468010002
468 | 1 | 1 | 3 | 1D | Specific flux | 468010003 | 468010103
468 | 1 | 2 | 4 | 1M.1 | Flux control ratio | 468010004 | 468010204
468 | 1 | 3 | 5 | 2Oct | Specific flux (mt) | 468010005 | 468010305
468 | 1 | 4 | 6 | 2c | FCR (mt: ROX-corr.) | 468010006 | 468010406
468 | 1 | 5 | 1 | 2M2 | O2 concentration | 468010001 | 468010501
468 | 1 | 6 | 2 | 3P | O2 flux per volume | 468010002 | 468010602
468 | 1 | 7 | 3 | 4G | Specific flux | 468010003 | 468010703
468 | 1 | 8 | 4 | 5S | Flux control ratio | 468010004 | 468010804
468 | 1 | 9 | 5 | 6Gp | Specific flux (mt) | 468010005 | 468010905
468 | 1 | 10 | 6 | 7U | FCR (mt: ROX-corr.) | 468010006 | 468011006
468 | 1 | 11 | 1 | 8Rot | O2 concentration | 468010001 | 468011101
468 | 1 | 12 | 2 | 9Ama | O2 flux per volume | 468010002 | 468011202
468 | 1 | 13 | 3 | 10Tm | Specific flux | 468010003 | 468011303
468 | 1 | 14 | 4 | 11Azd | Flux control ratio | 468010004 | 468011404
469 | 1 | 0 | 5 | 1mt | Specific flux (mt) | 469010005 | 469010005
469 | 1 | 1 | 6 | 1D | FCR (mt: ROX-corr.) | 469010006 | 469010106
469 | 1 | 2 | 1 | 1M.1 | O2 concentration | 469010001 | 469010201
469 | 1 | 3 | 2 | 2Oct | O2 flux per volume | 469010002 | 469010302
469 | 1 | 4 | 3 | 2c | Specific flux | 469010003 | 469010403
469 | 1 | 5 | 4 | 2M2 | Flux control ratio | 469010004 | 469010504
469 | 1 | 6 | 5 | 3P | Specific flux (mt) | 469010005 | 469010605
469 | 1 | 7 | 6 | 4G | FCR (mt: ROX-corr.) | 469010006 | 469010706
469 | 1 | 8 | 1 | 5S | O2 concentration | 469010001 | 469010801
469 | 1 | 9 | 2 | 6Gp | O2 flux per volume | 469010002 | 469010902
469 | 1 | 10 | 3 | 7U | Specific flux | 469010003 | 469011003
469 | 1 | 11 | 4 | 8Rot | Flux control ratio | 469010004 | 469011104
469 | 1 | 12 | 5 | 9Ama | Specific flux (mt) | 469010005 | 469011205
469 | 1 | 13 | 6 | 10Tm | FCR (mt: ROX-corr.) | 469010006 | 469011306
469 | 1 | 14 | 1 | 11Azd | O2 concentration | 469010001 | 469011401
470 | 1 | 0 | 2 | 1mt | O2 flux per volume | 470010002 | 470010002
470 | 1 | 1 | 3 | 1D | Specific flux | 470010003 | 470010103
470 | 1 | 2 | 4 | 1M.1 | Flux control ratio | 470010004 | 470010204
470 | 1 | 3 | 5 | 2Oct | Specific flux (mt) | 470010005 | 470010305
470 | 1 | 4 | 6 | 2c | FCR (mt: ROX-corr.) | 470010006 | 470010406
470 | 1 | 5 | 1 | 2M2 | O2 concentration | 470010001 | 470010501
470 | 1 | 6 | 2 | 3P | O2 flux per volume | 470010002 | 470010602
470 | 1 | 7 | 3 | 4G | Specific flux | 470010003 | 470010703
470 | 1 | 8 | 4 | 5S | Flux control ratio | 470010004 | 470010804
470 | 1 | 9 | 5 | 6Gp | Specific flux (mt) | 470010005 | 470010905
470 | 1 | 10 | 6 | 7U | FCR (mt: ROX-corr.) | 470010006 | 470011006
470 | 1 | 11 | 1 | 8Rot | O2 concentration | 470010001 | 470011101
470 | 1 | 12 | 2 | 9Ama | O2 flux per volume | 470010002 | 470011202
470 | 1 | 13 | 3 | 10Tm | Specific flux | 470010003 | 470011303
470 | 1 | 14 | 4 | 11Azd | Flux control ratio | 470010004 | 470011404
471 | 1 | 0 | 5 | 1mt | Specific flux (mt) | 471010005 | 471010005
471 | 1 | 1 | 6 | 1D | FCR (mt: ROX-corr.) | 471010006 | 471010106
471 | 1 | 2 | 1 | 1M.1 | O2 concentration | 471010001 | 471010201
471 | 1 | 3 | 2 | 2Oct | O2 flux per volume | 471010002 | 471010302
471 | 1 | 4 | 3 | 2c | Specific flux | 471010003 | 471010403
471 | 1 | 5 | 4 | 2M2 | Flux control ratio | 471010004 | 471010504
471 | 1 | 6 | 5 | 3P | Specific flux (mt) | 471010005 | 471010605
471 | 1 | 7 | 6 | 4G | FCR (mt: ROX-corr.) | 471010006 | 471010706
471 | 1 | 8 | 1 | 5S | O2 concentration | 471010001 | 471010801
471 | 1 | 9 | 2 | 6Gp | O2 flux per volume | 471010002 | 471010902
471 | 1 | 10 | 3 | 7U | Specific flux | 471010003 | 471011003
471 | 1 | 11 | 4 | 8Rot | Flux control ratio | 471010004 | 471011104
471 | 1 | 12 | 5 | 9Ama | Specific flux (mt) | 471010005 | 471011205
471 | 1 | 13 | 6 | 10Tm | FCR (mt: ROX-corr.) | 471010006 | 471011306
471 | 1 | 14 | 1 | 11Azd | O2 concentration | 471010001 | 471011401
472 | 1 | 0 | 2 | 1mt | O2 flux per volume | 472010002 | 472010002
472 | 1 | 1 | 3 | 1D | Specific flux | 472010003 | 472010103
472 | 1 | 2 | 4 | 1M.1 | Flux control ratio | 472010004 | 472010204
472 | 1 | 3 | 5 | 2Oct | Specific flux (mt) | 472010005 | 472010305
472 | 1 | 4 | 6 | 2c | FCR (mt: ROX-corr.) | 472010006 | 472010406
472 | 1 | 5 | 1 | 2M2 | O2 concentration | 472010001 | 472010501
472 | 1 | 6 | 2 | 3P | O2 flux per volume | 472010002 | 472010602
472 | 1 | 7 | 3 | 4G | Specific flux | 472010003 | 472010703
472 | 1 | 8 | 4 | 5S | Flux control ratio | 472010004 | 472010804
472 | 1 | 9 | 5 | 6Gp | Specific flux (mt) | 472010005 | 472010905
472 | 1 | 10 | 6 | 7U | FCR (mt: ROX-corr.) | 472010006 | 472011006
472 | 1 | 11 | 1 | 8Rot | O2 concentration | 472010001 | 472011101
472 | 1 | 12 | 2 | 9Ama | O2 flux per volume | 472010002 | 472011202
472 | 1 | 13 | 3 | 10Tm | Specific flux | 472010003 | 472011303
472 | 1 | 14 | 4 | 11Azd | Flux control ratio | 472010004 | 472011404
473 | 1 | 0 | 5 | 1mt | Specific flux (mt) | 473010005 | 473010005
473 | 1 | 1 | 6 | 1D | FCR (mt: ROX-corr.) | 473010006 | 473010106
473 | 1 | 2 | 1 | 1M.1 | O2 concentration | 473010001 | 473010201
473 | 1 | 3 | 2 | 2Oct | O2 flux per volume | 473010002 | 473010302
473 | 1 | 4 | 3 | 2c | Specific flux | 473010003 | 473010403
473 | 1 | 5 | 4 | 2M2 | Flux control ratio | 473010004 | 473010504
473 | 1 | 6 | 5 | 3P | Specific flux (mt) | 473010005 | 473010605
473 | 1 | 7 | 6 | 4G | FCR (mt: ROX-corr.) | 473010006 | 473010706
473 | 1 | 8 | 1 | 5S | O2 concentration | 473010001 | 473010801
473 | 1 | 9 | 2 | 6Gp | O2 flux per volume | 473010002 | 473010902
473 | 1 | 10 | 3 | 7U | Specific flux | 473010003 | 473011003
473 | 1 | 11 | 4 | 8Rot | Flux control ratio | 473010004 | 473011104
473 | 1 | 12 | 5 | 9Ama | Specific flux (mt) | 473010005 | 473011205
473 | 1 | 13 | 6 | 10Tm | FCR (mt: ROX-corr.) | 473010006 | 473011306
473 | 1 | 14 | 1 | 11Azd | O2 concentration | 473010001 | 473011401
474 | 1 | 0 | 2 | 1mt | O2 flux per volume | 474010002 | 474010002
474 | 1 | 1 | 3 | 1D | Specific flux | 474010003 | 474010103
474 | 1 | 2 | 4 | 1M.1 | Flux control ratio | 474010004 | 474010204
474 | 1 | 3 | 5 | 2Oct | Specific flux (mt) | 474010005 | 474010305
474 | 1 | 4 | 6 | 2c | FCR (mt: ROX-corr.) | 474010006 | 474010406
474 | 1 | 5 | 1 | 2M2 | O2 concentration | 474010001 | 474010501
474 | 1 | 6 | 2 | 3P | O2 flux per volume | 474010002 | 474010602
474 | 1 | 7 | 3 | 4G | Specific flux | 474010003 | 474010703
474 | 1 | 8 | 4 | 5S | Flux control ratio | 474010004 | 474010804
474 | 1 | 9 | 5 | 6Gp | Specific flux (mt) | 474010005 | 474010905
474 | 1 | 10 | 6 | 7U | FCR (mt: ROX-corr.) | 474010006 | 474011006
474 | 1 | 11 | 1 | 8Rot | O2 concentration | 474010001 | 474011101
474 | 1 | 12 | 2 | 9Ama | O2 flux per volume | 474010002 | 474011202
474 | 1 | 13 | 3 | 10Tm | Specific flux | 474010003 | 474011303
474 | 1 | 14 | 4 | 11Azd | Flux control ratio | 474010004 | 474011404
475 | 1 | 0 | 5 | 1mt | Specific flux (mt) | 475010005 | 475010005
475 | 1 | 1 | 6 | 1D | FCR (mt: ROX-corr.) | 475010006 | 475010106
475 | 1 | 2 | 1 | 1M.1 | O2 concentration | 475010001 | 475010201
475 | 1 | 3 | 2 | 2Oct | O2 flux per volume | 475010002 | 475010302
475 | 1 | 4 | 3 | 2c | Specific flux | 475010003 | 475010403
475 | 1 | 5 | 4 | 2M2 | Flux control ratio | 475010004 | 475010504
475 | 1 | 6 | 5 | 3P | Specific flux (mt) | 475010005 | 475010605
475 | 1 | 7 | 6 | 4G | FCR (mt: ROX-corr.) | 475010006 | 475010706
475 | 1 | 8 | 1 | 5S | O2 concentration | 475010001 | 475010801
475 | 1 | 9 | 2 | 6Gp | O2 flux per volume | 475010002 | 475010902
475 | 1 | 10 | 3 | 7U | Specific flux | 475010003 | 475011003
475 | 1 | 11 | 4 | 8Rot | Flux control ratio | 475010004 | 475011104
475 | 1 | 12 | 5 | 9Ama | Specific flux (mt) | 475010005 | 475011205
475 | 1 | 13 | 6 | 10Tm | FCR (mt: ROX-corr.) | 475010006 | 475011306
475 | 1 | 14 | 1 | 11Azd | O2 concentration | 475010001 | 475011401
476 | 1 | 0 | 2 | 1mt | O2 flux per volume | 476010002 | 476010002
476 | 1 | 1 | 3 | 1D | Specific flux | 476010003 | 476010103
476 | 1 | 2 | 4 | 1M.1 | Flux control ratio | 476010004 | 476010204
476 | 1 | 3 | 5 | 2Oct | Specific flux (mt) | 476010005 | 476010305
476 | 1 | 4 | 6 | 2c | FCR (mt: ROX-corr.) | 476010006 | 476010406
476 | 1 | 5 | 1 | 2M2 | O2 concentration | 476010001 | 476010501
476 | 1 | 6 | 2 | 3P | O2 flux per volume | 476010002 | 476010602
476 | 1 | 7 | 3 | 4G | Specific flux | 476010003 | 476010703
476 | 1 | 8 | 4 | 5S | Flux control ratio | 476010004 | 476010804
476 | 1 | 9 | 5 | 6Gp | Specific flux (mt) | 476010005 | 476010905
476 | 1 | 10 | 6 | 7U | FCR (mt: ROX-corr.) | 476010006 | 476011006
476 | 1 | 11 | 1 | 8Rot | O2 concentration | 476010001 | 476011101
476 | 1 | 12 | 2 | 9Ama | O2 flux per volume | 476010002 | 476011202
476 | 1 | 13 | 3 | 10Tm | Specific flux | 476010003 | 476011303
476 | 1 | 14 | 4 | 11Azd | Flux control ratio | 476010004 | 476011404
477 | 1 | 0 | 5 | 1mt | Specific flux (mt) | 477010005 | 477010005
477 | 1 | 1 | 6 | 1D | FCR (mt: ROX-corr.) | 477010006 | 477010106
477 | 1 | 2 | 1 | 1M.1 | O2 concentration | 477010001 | 477010201
477 | 1 | 3 | 2 | 2Oct | O2 flux per volume | 477010002 | 477010302
477 | 1 | 4 | 3 | 2c | Specific flux | 477010003 | 477010403
477 | 1 | 5 | 4 | 2M2 | Flux control ratio | 477010004 | 477010504
477 | 1 | 6 | 5 | 3P | Specific flux (mt) | 477010005 | 477010605
477 | 1 | 7 | 6 | 4G | FCR (mt: ROX-corr.) | 477010006 | 477010706
477 | 1 | 8 | 1 | 5S | O2 concentration | 477010001 | 477010801
477 | 1 | 9 | 2 | 6Gp | O2 flux per volume | 477010002 | 477010902
477 | 1 | 10 | 3 | 7U | Specific flux | 477010003 | 477011003
477 | 1 | 11 | 4 | 8Rot | Flux control ratio | 477010004 | 477011104
477 | 1 | 12 | 5 | 9Ama | Specific flux (mt) | 477010005 | 477011205
477 | 1 | 13 | 6 | 10Tm | FCR (mt: ROX-corr.) | 477010006 | 477011306
477 | 1 | 14 | 1 | 11Azd | O2 concentration | 477010001 | 477011401
478 | 1 | 0 | 2 | 1mt | O2 flux per volume | 478010002 | 478010002
478 | 1 | 1 | 3 | 1D | Specific flux | 478010003 | 478010103
478 | 1 | 2 | 4 | 1M.1 | Flux control ratio | 478010004 | 478010204
478 | 1 | 3 | 5 | 2Oct | Specific flux (mt) | 478010005 | 478010305
478 | 1 | 4 | 6 | 2c | FCR (mt: ROX-corr.) | 478010006 | 478010406
478 | 1 | 5 | 1 | 2M2 | O2 concentration | 478010001 | 478010501
478 | 1 | 6 | 2 | 3P | O2 flux per volume | 478010002 | 478010602
478 | 1 | 7 | 3 | 4G | Specific flux | 478010003 | 478010703
478 | 1 | 8 | 4 | 5S | Flux control ratio | 478010004 | 478010804
478 | 1 | 9 | 5 | 6Gp | Specific flux (mt) | 478010005 | 478010905
478 | 1 | 10 | 6 | 7U | FCR (mt: ROX-corr.) | 478010006 | 478011006
478 | 1 | 11 | 1 | 8Rot | O2 concentration | 478010001 | 478011101
478 | 1 | 12 | 2 | 9Ama | O2 flux per volume | 478010002 | 478011202
478 | 1 | 13 | 3 | 10Tm | Specific flux | 478010003 | 478011303
478 | 1 | 14 | 4 | 11Azd | Flux control ratio | 478010004 | 478011404
479 | 1 | 0 | 5 | 1mt | Specific flux (mt) | 479010005 | 479010005
479 | 1 | 1 | 6 | 1D | FCR (mt: ROX-corr.) | 479010006 | 479010106
479 | 1 | 2 | 1 | 1M.1 | O2 concentration | 479010001 | 479010201
479 | 1 | 3 | 2 | 2Oct | O2 flux per volume | 479010002 | 479010302
479 | 1 | 4 | 3 | 2c | Specific flux | 479010003 | 479010403
479 | 1 | 5 | 4 | 2M2 | Flux control ratio | 479010004 | 479010504
479 | 1 | 6 | 5 | 3P | Specific flux (mt) | 479010005 | 479010605
479 | 1 | 7 | 6 | 4G | FCR (mt: ROX-corr.) | 479010006 | 479010706
479 | 1 | 8 | 1 | 5S | O2 concentration | 479010001 | 479010801
479 | 1 | 9 | 2 | 6Gp | O2 flux per volume | 479010002 | 479010902
479 | 1 | 10 | 3 | 7U | Specific flux | 479010003 | 479011003
479 | 1 | 11 | 4 | 8Rot | Flux control ratio | 479010004 | 479011104
479 | 1 | 12 | 5 | 9Ama | Specific flux (mt) | 479010005 | 479011205
479 | 1 | 13 | 6 | 10Tm | FCR (mt: ROX-corr.) | 479010006 | 479011306
479 | 1 | 14 | 1 | 11Azd | O2 concentration | 479010001 | 479011401
480 | 1 | 0 | 2 | 1mt | O2 flux per volume | 480010002 | 480010002
480 | 1 | 1 | 3 | 1D | Specific flux | 480010003 | 480010103
480 | 1 | 2 | 4 | 1M.1 | Flux control ratio | 480010004 | 480010204
480 | 1 | 3 | 5 | 2Oct | Specific flux (mt) | 480010005 | 480010305
480 | 1 | 4 | 6 | 2c | FCR (mt: ROX-corr.) | 480010006 | 480010406
480 | 1 | 5 | 1 | 2M2 | O2 concentration | 480010001 | 480010501
480 | 1 | 6 | 2 | 3P | O2 flux per volume | 480010002 | 480010602
480 | 1 | 7 | 3 | 4G | Specific flux | 480010003 | 480010703
480 | 1 | 8 | 4 | 5S | Flux control ratio | 480010004 | 480010804
480 | 1 | 9 | 5 | 6Gp | Specific flux (mt) | 480010005 | 480010905
480 | 1 | 10 | 6 | 7U | FCR (mt: ROX-corr.) | 480010006 | 480011006
480 | 1 | 11 | 1 | 8Rot | O2 concentration | 480010001 | 480011101
480 | 1 | 12 | 2 | 9Ama | O2 flux per volume | 480010002 | 480011202
480 | 1 | 13 | 3 | 10Tm | Specific flux | 480010003 | 480011303
480 | 1 | 14 | 4 | 11Azd | Flux control ratio | 480010004 | 480011404
481 | 1 | 0 | 5 | 1mt | Specific flux (mt) | 481010005 | 481010005
481 | 1 | 1 | 6 | 1D | FCR (mt: ROX-corr.) | 481010006 | 481010106
481 | 1 | 2 | 1 | 1M.1 | O2 concentration | 481010001 | 481010201
481 | 1 | 3 | 2 | 2Oct | O2 flux per volume | 481010002 | 481010302
481 | 1 | 4 | 3 | 2c | Specific flux | 481010003 | 481010403
481 | 1 | 5 | 4 | 2M2 | Flux control ratio | 481010004 | 481010504
481 | 1 | 6 | 5 | 3P | Specific flux (mt) | 481010005 | 481010605
481 | 1 | 7 | 6 | 4G | FCR (mt: ROX-corr.) | 481010006 | 481010706
481 | 1 | 8 | 1 | 5S | O2 concentration | 481010001 | 481010801
481 | 1 | 9 | 2 | 6Gp | O2 flux per volume | 481010002 | 481010902
481 | 1 | 10 | 3 | 7U | Specific flux | 481010003 | 481011003
481 | 1 | 11 | 4 | 8Rot | Flux control ratio | 481010004 | 481011104
481 | 1 | 12 | 5 | 9Ama | Specific flux (mt) | 481010005 | 481011205
481 | 1 | 13 | 6 | 10Tm | FCR (mt: ROX-corr.) | 481010006 | 481011306
481 | 1 | 14 | 1 | 11Azd | O2 concentration | 481010001 | 481011401
482 | 1 | 0 | 2 | 1mt | O2 flux per volume | 482010002 | 482010002
482 | 1 | 1 | 3 | 1D | Specific flux | 482010003 | 482010103
482 | 1 | 2 | 4 | 1M.1 | Flux control ratio | 482010004 | 482010204
482 | 1 | 3 | 5 | 2Oct | Specific flux (mt) | 482010005 | 482010305
482 | 1 | 4 | 6 | 2c | FCR (mt: ROX-corr.) | 482010006 | 482010406
482 | 1 | 5 | 1 | 2M2 | O2 concentration | 482010001 | 482010501
482 | 1 | 6 | 2 | 3P | O2 flux per volume | 482010002 | 482010602
482 | 1 | 7 | 3 | 4G | Specific flux | 482010003 | 482010703
482 | 1 | 8 | 4 | 5S | Flux control ratio | 482010004 | 482010804
482 | 1 | 9 | 5 | 6Gp | Specific flux (mt) | 482010005 | 482010905
482 | 1 | 10 | 6 | 7U | FCR (mt: ROX-corr.) | 482010006 | 482011006
482 | 1 | 11 | 1 | 8Rot | O2 concentration | 482010001 | 482011101
482 | 1 | 12 | 2 | 9Ama | O2 flux per volume | 482010002 | 482011202
482 | 1 | 13 | 3 | 10Tm | Specific flux | 482010003 | 482011303
482 | 1 | 14 | 4 | 11Azd | Flux control ratio | 482010004 | 482011404
483 | 1 | 0 | 5 | 1mt | Specific flux (mt) | 483010005 | 483010005
483 | 1 | 1 | 6 | 1D | FCR (mt: ROX-corr.) | 483010006 | 483010106
483 | 1 | 2 | 1 | 1M.1 | O2 concentration | 483010001 | 483010201
483 | 1 | 3 | 2 | 2Oct | O2 flux per volume | 483010002 | 483010302
483 | 1 | 4 | 3 | 2c | Specific flux | 483010003 | 483010403
483 | 1 | 5 | 4 | 2M2 | Flux control ratio | 483010004 | 483010504
483 | 1 | 6 | 5 | 3P | Specific flux (mt) | 483010005 | 483010605
483 | 1 | 7 | 6 | 4G | FCR (mt: ROX-corr.) | 483010006 | 483010706
483 | 1 | 8 | 1 | 5S | O2 concentration | 483010001 | 483010801
483 | 1 | 9 | 2 | 6Gp | O2 flux per volume | 483010002 | 483010902
483 | 1 | 10 | 3 | 7U | Specific flux | 483010003 | 483011003
483 | 1 | 11 | 4 | 8Rot | Flux control ratio | 483010004 | 483011104
483 | 1 | 12 | 5 | 9Ama | Specific flux (mt) | 483010005 | 483011205
483 | 1 | 13 | 6 | 10Tm | FCR (mt: ROX-corr.) | 483010006 | 483011306
483 | 1 | 14 | 1 | 11Azd | O2 concentration | 483010001 | 483011401
484 | 1 | 0 | 2 | 1mt | O2 flux per volume | 484010002 | 484010002
484 | 1 | 1 | 3 | 1D | Specific flux | 484010003 | 484010103
484 | 1 | 2 | 4 | 1M.1 | Flux control ratio | 484010004 | 484010204
484 | 1 | 3 | 5 | 2Oct | Specific flux (mt) | 484010005 | 484010305
484 | 1 | 4 | 6 | 2c | FCR (mt: ROX-corr.) | 484010006 | 484010406
484 | 1 | 5 | 1 | 2M2 | O2 concentration | 484010001 | 484010501
484 | 1 | 6 | 2 | 3P | O2 flux per volume | 484010002 | 484010602
484 | 1 | 7 | 3 | 4G | Specific flux | 484010003 | 484010703
484 | 1 | 8 | 4 | 5S | Flux control ratio | 484010004 | 484010804
484 | 1 | 9 | 5 | 6Gp | Specific flux (mt) | 484010005 | 484010905
484 | 1 | 10 | 6 | 7U | FCR (mt: ROX-corr.) | 484010006 | 484011006
484 | 1 | 11 | 1 | 8Rot | O2 concentration | 484010001 | 484011101
484 | 1 | 12 | 2 | 9Ama | O2 flux per volume | 484010002 | 484011202
484 | 1 | 13 | 3 | 10Tm | Specific flux | 484010003 | 484011303
484 | 1 | 14 | 4 | 11Azd | Flux control ratio | 484010004 | 484011404
485 | 1 | 0 | 5 | 1mt | Specific flux (mt) | 485010005 | 485010005
485 | 1 | 1 | 6 | 1D | FCR (mt: ROX-corr.) | 485010006 | 485010106
485 | 1 | 2 | 1 | 1M.1 | O2 concentration | 485010001 | 485010201
485 | 1 | 3 | 2 | 2Oct | O2 flux per volume | 485010002 | 485010302
485 | 1 | 4 | 3 | 2c | Specific flux | 485010003 | 485010403
485 | 1 | 5 | 4 | 2M2 | Flux control ratio | 485010004 | 485010504
485 | 1 | 6 | 5 | 3P | Specific flux (mt) | 485010005 | 485010605
485 | 1 | 7 | 6 | 4G | FCR (mt: ROX-corr.) | 485010006 | 485010706
485 | 1 | 8 | 1 | 5S | O2 concentration | 485010001 | 485010801
485 | 1 | 9 | 2 | 6Gp | O2 flux per volume | 485010002 | 485010902
485 | 1 | 10 | 3 | 7U | Specific flux | 485010003 | 485011003
485 | 1 | 11 | 4 | 8Rot | Flux control ratio | 485010004 | 485011104
485 | 1 | 12 | 5 | 9Ama | Specific flux (mt) | 485010005 | 485011205
485 | 1 | 13 | 6 | 10Tm | FCR (mt: ROX-corr.) | 485010006 | 485011306
485 | 1 | 14 | 1 | 11Azd | O2 concentration | 485010001 | 485011401
486 | 1 | 0 | 2 | 1mt | O2 flux per volume | 486010002 | 486010002
486 | 1 | 1 | 3 | 1D | Specific flux | 486010003 | 486010103
486 | 1 | 2 | 4 | 1M.1 | Flux control ratio | 486010004 | 486010204
486 | 1 | 3 | 5 | 2Oct | Specific flux (mt) | 486010005 | 486010305
486 | 1 | 4 | 6 | 2c | FCR (mt: ROX-corr.) | 486010006 | 486010406
486 | 1 | 5 | 1 | 2M2 | O2 concentration | 486010001 | 486010501
486 | 1 | 6 | 2 | 3P | O2 flux per volume | 486010002 | 486010602
486 | 1 | 7 | 3 | 4G | Specific flux | 486010003 | 486010703
486 | 1 | 8 | 4 | 5S | Flux control ratio | 486010004 | 486010804
486 | 1 | 9 | 5 | 6Gp | Specific flux (mt) | 486010005 | 486010905
486 | 1 | 10 | 6 | 7U | FCR (mt: ROX-corr.) | 486010006 | 486011006
486 | 1 | 11 | 1 | 8Rot | O2 concentration | 486010001 | 486011101
486 | 1 | 12 | 2 | 9Ama | O2 flux per volume | 486010002 | 486011202
486 | 1 | 13 | 3 | 10Tm | Specific flux | 486010003 | 486011303
486 | 1 | 14 | 4 | 11Azd | Flux control ratio | 486010004 | 486011404
487 | 1 | 0 | 5 | 1mt | Specific flux (mt) | 487010005 | 487010005
487 | 1 | 1 | 6 | 1D | FCR (mt: ROX-corr.) | 487010006 | 487010106
487 | 1 | 2 | 1 | 1M.1 | O2 concentration | 487010001 | 487010201
487 | 1 | 3 | 2 | 2Oct | O2 flux per volume | 487010002 | 487010302
487 | 1 | 4 | 3 | 2c | Specific flux | 487010003 | 487010403
487 | 1 | 5 | 4 | 2M2 | Flux control ratio | 487010004 | 487010504
487 | 1 | 6 | 5 | 3P | Specific flux (mt) | 487010005 | 487010605
487 | 1 | 7 | 6 | 4G | FCR (mt: ROX-corr.) | 487010006 | 487010706
487 | 1 | 8 | 1 | 5S | O2 concentration | 487010001 | 487010801
487 | 1 | 9 | 2 | 6Gp | O2 flux per volume | 487010002 | 487010902
487 | 1 | 10 | 3 | 7U | Specific flux | 487010003 | 487011003
487 | 1 | 11 | 4 | 8Rot | Flux control ratio | 487010004 | 487011104
487 | 1 | 12 | 5 | 9Ama | Specific flux (mt) | 487010005 | 487011205
487 | 1 | 13 | 6 | 10Tm | FCR (mt: ROX-corr.) | 487010006 | 487011306
487 | 1 | 14 | 1 | 11Azd | O2 concentration | 487010001 | 487011401
488 | 1 | 0 | 2 | 1mt | O2 flux per volume | 488010002 | 488010002
488 | 1 | 1 | 3 | 1D | Specific flux | 488010003 | 488010103
488 | 1 | 2 | 4 | 1M.1 | Flux control ratio | 488010004 | 488010204
488 | 1 | 3 | 5 | 2Oct | Specific flux (mt) | 488010005 | 488010305
488 | 1 | 4 | 6 | 2c | FCR (mt: ROX-corr.) | 488010006 | 488010406
488 | 1 | 5 | 1 | 2M2 | O2 concentration | 488010001 | 488010501
488 | 1 | 6 | 2 | 3P | O2 flux per volume | 488010002 | 488010602
488 | 1 | 7 | 3 | 4G | Specific flux | 488010003 | 488010703
488 | 1 | 8 | 4 | 5S | Flux control ratio | 488010004 | 488010804
488 | 1 | 9 | 5 | 6Gp | Specific flux (mt) | 488010005 | 488010905
488 | 1 | 10 | 6 | 7U | FCR (mt: ROX-corr.) | 488010006 | 488011006
488 | 1 | 11 | 1 | 8Rot | O2 concentration | 488010001 | 488011101
488 | 1 | 12 | 2 | 9Ama | O2 flux per volume | 488010002 | 488011202
488 | 1 | 13 | 3 | 10Tm | Specific flux | 488010003 | 488011303
488 | 1 | 14 | 4 | 11Azd | Flux control ratio | 488010004 | 488011404
489 | 1 | 0 | 5 | 1mt | Specific flux (mt) | 489010005 | 489010005
489 | 1 | 1 | 6 | 1D | FCR (mt: ROX-corr.) | 489010006 | 489010106
489 | 1 | 2 | 1 | 1M.1 | O2 concentration | 489010001 | 489010201
489 | 1 | 3 | 2 | 2Oct | O2 flux per volume | 489010002 | 489010302
489 | 1 | 4 | 3 | 2c | Specific flux | 489010003 | 489010403
489 | 1 | 5 | 4 | 2M2 | Flux control ratio | 489010004 | 489010504
489 | 1 | 6 | 5 | 3P | Specific flux (mt) | 489010005 | 489010605
489 | 1 | 7 | 6 | 4G | FCR (mt: ROX-corr.) | 489010006 | 489010706
489 | 1 | 8 | 1 | 5S | O2 concentration | 489010001 | 489010801
489 | 1 | 9 | 2 | 6Gp | O2 flux per volume | 489010002 | 489010902
489 | 1 | 10 | 3 | 7U | Specific flux | 489010003 | 489011003
489 | 1 | 11 | 4 | 8Rot | Flux control ratio | 489010004 | 489011104
489 | 1 | 12 | 5 | 9Ama | Specific flux (mt) | 489010005 | 489011205
489 | 1 | 13 | 6 | 10Tm | FCR (mt: ROX-corr.) | 489010006 | 489011306
489 | 1 | 14 | 1 | 11Azd | O2 concentration | 489010001 | 489011401
490 | 1 | 0 | 2 | 1mt | O2 flux per volume | 490010002 | 490010002
490 | 1 | 1 | 3 | 1D | Specific flux | 490010003 | 490010103
490 | 1 | 2 | 4 | 1M.1 | Flux control ratio | 490010004 | 490010204
490 | 1 | 3 | 5 | 2Oct | Specific flux (mt) | 490010005 | 490010305
490 | 1 | 4 | 6 | 2c | FCR (mt: ROX-corr.) | 490010006 | 490010406
490 | 1 | 5 | 1 | 2M2 | O2 concentration | 490010001 | 490010501
490 | 1 | 6 | 2 | 3P | O2 flux per volume | 490010002 | 490010602
490 | 1 | 7 | 3 | 4G | Specific flux | 490010003 | 490010703
490 | 1 | 8 | 4 | 5S | Flux control ratio | 490010004 | 490010804
490 | 1 | 9 | 5 | 6Gp | Specific flux (mt) | 490010005 | 490010905
490 | 1 | 10 | 6 | 7U | FCR (mt: ROX-corr.) | 490010006 | 490011006
490 | 1 | 11 | 1 | 8Rot | O2 concentration | 490010001 | 490011101
490 | 1 | 12 | 2 | 9Ama | O2 flux per volume | 490010002 | 490011202
490 | 1 | 13 | 3 | 10Tm | Specific flux | 490010003 | 490011303
490 | 1 | 14 | 4 | 11Azd | Flux control ratio | 490010004 | 490011404
491 | 1 | 0 | 5 | 1mt | Specific flux (mt) | 491010005 | 491010005
491 | 1 | 1 | 6 | 1D | FCR (mt: ROX-corr.) | 491010006 | 491010106
491 | 1 | 2 | 1 | 1M.1 | O2 concentration | 491010001 | 491010201
491 | 1 | 3 | 2 | 2Oct | O2 flux per volume | 491010002 | 491010302
491 | 1 | 4 | 3 | 2c | Specific flux | 491010003 | 491010403
491 | 1 | 5 | 4 | 2M2 | Flux control ratio | 491010004 | 491010504
491 | 1 | 6 | 5 | 3P | Specific flux (mt) | 491010005 | 491010605
491 | 1 | 7 | 6 | 4G | FCR (mt: ROX-corr.) | 491010006 | 491010706
491 | 1 | 8 | 1 | 5S | O2 concentration | 491010001 | 491010801
491 | 1 | 9 | 2 | 6Gp | O2 flux per volume | 491010002 | 491010902
491 | 1 | 10 | 3 | 7U | Specific flux | 491010003 | 491011003
491 | 1 | 11 | 4 | 8Rot | Flux control ratio | 491010004 | 491011104
491 | 1 | 12 | 5 | 9Ama | Specific flux (mt) | 491010005 | 491011205
491 | 1 | 13 | 6 | 10Tm | FCR (mt: ROX-corr.) | 491010006 | 491011306
491 | 1 | 14 | 1 | 11Azd | O2 concentration | 491010001 | 491011401
492 | 1 | 0 | 2 | 1mt | O2 flux per volume | 492010002 | 492010002
492 | 1 | 1 | 3 | 1D | Specific flux | 492010003 | 492010103
492 | 1 | 2 | 4 | 1M.1 | Flux control ratio | 492010004 | 492010204
492 | 1 | 3 | 5 | 2Oct | Specific flux (mt) | 492010005 | 492010305
492 | 1 | 4 | 6 | 2c | FCR (mt: ROX-corr.) | 492010006 | 492010406
492 | 1 | 5 | 1 | 2M2 | O2 concentration | 492010001 | 492010501
492 | 1 | 6 | 2 | 3P | O2 flux per volume | 492010002 | 492010602
492 | 1 | 7 | 3 | 4G | Specific flux | 492010003 | 492010703
492 | 1 | 8 | 4 | 5S | Flux control ratio | 492010004 | 492010804
492 | 1 | 9 | 5 | 6Gp | Specific flux (mt) | 492010005 | 492010905
492 | 1 | 10 | 6 | 7U | FCR (mt: ROX-corr.) | 492010006 | 492011006
492 | 1 | 11 | 1 | 8Rot | O2 concentration | 492010001 | 492011101
492 | 1 | 12 | 2 | 9Ama | O2 flux per volume | 492010002 | 492011202
492 | 1 | 13 | 3 | 10Tm | Specific flux | 492010003 | 492011303
492 | 1 | 14 | 4 | 11Azd | Flux control ratio | 492010004 | 492011404
493 | 1 | 0 | 5 | 1mt | Specific flux (mt) | 493010005 | 493010005
493 | 1 | 1 | 6 | 1D | FCR (mt: ROX-corr.) | 493010006 | 493010106
493 | 1 | 2 | 1 | 1M.1 | O2 concentration | 493010001 | 493010201
493 | 1 | 3 | 2 | 2Oct | O2 flux per volume | 493010002 | 493010302
493 | 1 | 4 | 3 | 2c | Specific flux | 493010003 | 493010403
493 | 1 | 5 | 4 | 2M2 | Flux control ratio | 493010004 | 493010504
493 | 1 | 6 | 5 | 3P | Specific flux (mt) | 493010005 | 493010605
493 | 1 | 7 | 6 | 4G | FCR (mt: ROX-corr.) | 493010006 | 493010706
493 | 1 | 8 | 1 | 5S | O2 concentration | 493010001 | 493010801
493 | 1 | 9 | 2 | 6Gp | O2 flux per volume | 493010002 | 493010902
493 | 1 | 10 | 3 | 7U | Specific flux | 493010003 | 493011003
493 | 1 | 11 | 4 | 8Rot | Flux control ratio | 493010004 | 493011104
493 | 1 | 12 | 5 | 9Ama | Specific flux (mt) | 493010005 | 493011205
493 | 1 | 13 | 6 | 10Tm | FCR (mt: ROX-corr.) | 493010006 | 493011306
493 | 1 | 14 | 1 | 11Azd | O2 concentration | 493010001 | 493011401
494 | 1 | 0 | 2 | 1mt | O2 flux per volume | 494010002 | 494010002
494 | 1 | 1 | 3 | 1D | Specific flux | 494010003 | 494010103
494 | 1 | 2 | 4 | 1M.1 | Flux control ratio | 494010004 | 494010204
494 | 1 | 3 | 5 | 2Oct | Specific flux (mt) | 494010005 | 494010305
494 | 1 | 4 | 6 | 2c | FCR (mt: ROX-corr.) | 494010006 | 494010406
494 | 1 | 5 | 1 | 2M2 | O2 concentration | 494010001 | 494010501
494 | 1 | 6 | 2 | 3P | O2 flux per volume | 494010002 | 494010602
494 | 1 | 7 | 3 | 4G | Specific flux | 494010003 | 494010703
494 | 1 | 8 | 4 | 5S | Flux control ratio | 494010004 | 494010804
494 | 1 | 9 | 5 | 6Gp | Specific flux (mt) | 494010005 | 494010905
494 | 1 | 10 | 6 | 7U | FCR (mt: ROX-corr.) | 494010006 | 494011006
494 | 1 | 11 | 1 | 8Rot | O2 concentration | 494010001 | 494011101
494 | 1 | 12 | 2 | 9Ama | O2 flux per volume | 494010002 | 494011202
494 | 1 | 13 | 3 | 10Tm | Specific flux | 494010003 | 494011303
494 | 1 | 14 | 4 | 11Azd | Flux control ratio | 494010004 | 494011404
495 | 1 | 0 | 5 | 1mt | Specific flux (mt) | 495010005 | 495010005
495 | 1 | 1 | 6 | 1D | FCR (mt: ROX-corr.) | 495010006 | 495010106
495 | 1 | 2 | 1 | 1M.1 | O2 concentration | 495010001 | 495010201
495 | 1 | 3 | 2 | 2Oct | O2 flux per volume | 495010002 | 495010302
495 | 1 | 4 | 3 | 2c | Specific flux | 495010003 | 495010403
495 | 1 | 5 | 4 | 2M2 | Flux control ratio | 495010004 | 495010504
495 | 1 | 6 | 5 | 3P | Specific flux (mt) | 495010005 | 495010605
495 | 1 | 7 | 6 | 4G | FCR (mt: ROX-corr.) | 495010006 | 495010706
495 | 1 | 8 | 1 | 5S | O2 concentration | 495010001 | 495010801
495 | 1 | 9 | 2 | 6Gp | O2 flux per volume | 495010002 | 495010902
495 | 1 | 10 | 3 | 7U | Specific flux | 495010003 | 495011003
495 | 1 | 11 | 4 | 8Rot | Flux control ratio | 495010004 | 495011104
495 | 1 | 12 | 5 | 9Ama | Specific flux (mt) | 495010005 | 495011205
495 | 1 | 13 | 6 | 10Tm | FCR (mt: ROX-corr.) | 495010006 | 495011306
495 | 1 | 14 | 1 | 11Azd | O2 concentration | 495010001 | 495011401
496 | 1 | 0 | 2 | 1mt | O2 flux per volume | 496010002 | 496010002
496 | 1 | 1 | 3 | 1D | Specific flux | 496010003 | 496010103
496 | 1 | 2 | 4 | 1M.1 | Flux control ratio | 496010004 | 496010204
496 | 1 | 3 | 5 | 2Oct | Specific flux (mt) | 496010005 | 496010305
496 | 1 | 4 | 6 | 2c | FCR (mt: ROX-corr.) | 496010006 | 496010406
496 | 1 | 5 | 1 | 2M2 | O2 concentration | 496010001 | 496010501
496 | 1 | 6 | 2 | 3P | O2 flux per volume | 496010002 | 496010602
496 | 1 | 7 | 3 | 4G | Specific flux | 496010003 | 496010703
496 | 1 | 8 | 4 | 5S | Flux control ratio | 496010004 | 496010804
496 | 1 | 9 | 5 | 6Gp | Specific flux (mt) | 496010005 | 496010905
496 | 1 | 10 | 6 | 7U | FCR (mt: ROX-corr.) | 496010006 | 496011006
496 | 1 | 11 | 1 | 8Rot | O2 concentration | 496010001 | 496011101
496 | 1 | 12 | 2 | 9Ama | O2 flux per volume | 496010002 | 496011202
496 | 1 | 13 | 3 | 10Tm | Specific flux | 496010003 | 496011303
496 | 1 | 14 | 4 | 11Azd | Flux control ratio | 496010004 | 496011404
497 | 1 | 0 | 5 | 1mt | Specific flux (mt) | 497010005 | 497010005
497 | 1 | 1 | 6 | 1D | FCR (mt: ROX-corr.) | 497010006 | 497010106
497 | 1 | 2 | 1 | 1M.1 | O2 concentration | 497010001 | 497010201
497 | 1 | 3 | 2 | 2Oct | O2 flux per volume | 497010002 | 497010302
497 | 1 | 4 | 3 | 2c | Specific flux | 497010003 | 497010403
497 | 1 | 5 | 4 | 2M2 | Flux control ratio | 497010004 | 497010504
497 | 1 | 6 | 5 | 3P | Specific flux (mt) | 497010005 | 497010605
497 | 1 | 7 | 6 | 4G | FCR (mt: ROX-corr.) | 497010006 | 497010706
497 | 1 | 8 | 1 | 5S | O2 concentration | 497010001 | 497010801
497 | 1 | 9 | 2 | 6Gp | O2 flux per volume | 497010002 | 497010902
497 | 1 | 10 | 3 | 7U | Specific flux | 497010003 | 497011003
497 | 1 | 11 | 4 | 8Rot | Flux control ratio | 497010004 | 497011104
497 | 1 | 12 | 5 | 9Ama | Specific flux (mt) | 497010005 | 497011205
497 | 1 | 13 | 6 | 10Tm | FCR (mt: ROX-corr.) | 497010006 | 497011306
497 | 1 | 14 | 1 | 11Azd | O2 concentration | 497010001 | 497011401
498 | 1 | 0 | 2 | 1mt | O2 flux per volume | 498010002 | 498010002
498 | 1 | 1 | 3 | 1D | Specific flux | 498010003 | 498010103
498 | 1 | 2 | 4 | 1M.1 | Flux control ratio | 498010004 | 498010204
498 | 1 | 3 | 5 | 2Oct | Specific flux (mt) | 498010005 | 498010305
498 | 1 | 4 | 6 | 2c | FCR (mt: ROX-corr.) | 498010006 | 498010406
498 | 1 | 5 | 1 | 2M2 | O2 concentration | 498010001 | 498010501
498 | 1 | 6 | 2 | 3P | O2 flux per volume | 498010002 | 498010602
498 | 1 | 7 | 3 | 4G | Specific flux | 498010003 | 498010703
498 | 1 | 8 | 4 | 5S | Flux control ratio | 498010004 | 498010804
498 | 1 | 9 | 5 | 6Gp | Specific flux (mt) | 498010005 | 498010905
498 | 1 | 10 | 6 | 7U | FCR (mt: ROX-corr.) | 498010006 | 498011006
498 | 1 | 11 | 1 | 8Rot | O2 concentration | 498010001 | 498011101
498 | 1 | 12 | 2 | 9Ama | O2 flux per volume | 498010002 | 498011202
498 | 1 | 13 | 3 | 10Tm | Specific flux | 498010003 | 498011303
498 | 1 | 14 | 4 | 11Azd | Flux control ratio | 498010004 | 498011404
499 | 1 | 0 | 5 | 1mt | Specific flux (mt) | 499010005 | 499010005
499 | 1 | 1 | 6 | 1D | FCR (mt: ROX-corr.) | 499010006 | 499010106
499 | 1 | 2 | 1 | 1M.1 | O2 concentration | 499010001 | 499010201
499 | 1 | 3 | 2 | 2Oct | O2 flux per volume | 499010002 | 499010302
499 | 1 | 4 | 3 | 2c | Specific flux | 499010003 | 499010403
499 | 1 | 5 | 4 | 2M2 | Flux control ratio | 499010004 | 499010504
499 | 1 | 6 | 5 | 3P | Specific flux (mt) | 499010005 | 499010605
499 | 1 | 7 | 6 | 4G | FCR (mt: ROX-corr.) | 499010006 | 499010706
499 | 1 | 8 | 1 | 5S | O2 concentration | 499010001 | 499010801
499 | 1 | 9 | 2 | 6Gp | O2 flux per volume | 499010002 | 499010902
499 | 1 | 10 | 3 | 7U | Specific flux | 499010003 | 499011003
499 | 1 | 11 | 4 | 8Rot | Flux control ratio | 499010004 | 499011104
499 | 1 | 12 | 5 | 9Ama | Specific flux (mt) | 499010005 | 499011205
499 | 1 | 13 | 6 | 10Tm | FCR (mt: ROX-corr.) | 499010006 | 499011306
499 | 1 | 14 | 1 | 11Azd | O2 concentration | 499010001 | 499011401
500 | 1 | 0 | 2 | 1mt | O2 flux per volume | 500010002 | 500010002
500 | 1 | 1 | 3 | 1D | Specific flux | 500010003 | 500010103
500 | 1 | 2 | 4 | 1M.1 | Flux control ratio | 500010004 | 500010204
500 | 1 | 3 | 5 | 2Oct | Specific flux (mt) | 500010005 | 500010305
500 | 1 | 4 | 6 | 2c | FCR (mt: ROX-corr.) | 500010006 | 500010406
500 | 1 | 5 | 1 | 2M2 | O2 concentration | 500010001 | 500010501
500 | 1 | 6 | 2 | 3P | O2 flux per volume | 500010002 | 500010602
500 | 1 | 7 | 3 | 4G | Specific flux | 500010003 | 500010703
500 | 1 | 8 | 4 | 5S | Flux control ratio | 500010004 | 500010804
500 | 1 | 9 | 5 | 6Gp | Specific flux (mt) | 500010005 | 500010905
500 | 1 | 10 | 6 | 7U | FCR (mt: ROX-corr.) | 500010006 | 500011006
500 | 1 | 11 | 1 | 8Rot | O2 concentration | 500010001 | 500011101
500 | 1 | 12 | 2 | 9Ama | O2 flux per volume | 500010002 | 500011202
500 | 1 | 13 | 3 | 10Tm | Specific flux | 500010003 | 500011303
500 | 1 | 14 | 4 | 11Azd | Flux control ratio | 500010004 | 500011404
501 | 1 | 0 | 5 | 1mt | Specific flux (mt) | 501010005 | 501010005
501 | 1 | 1 | 6 | 1D | FCR (mt: ROX-corr.) | 501010006 | 501010106
501 | 1 | 2 | 1 | 1M.1 | O2 concentration | 501010001 | 501010201
501 | 1 | 3 | 2 | 2Oct | O2 flux per volume | 501010002 | 501010302
501 | 1 | 4 | 3 | 2c | Specific flux | 501010003 | 501010403
501 | 1 | 5 | 4 | 2M2 | Flux control ratio | 501010004 | 501010504
501 | 1 | 6 | 5 | 3P | Specific flux (mt) | 501010005 | 501010605
501 | 1 | 7 | 6 | 4G | FCR (mt: ROX-corr.) | 501010006 | 501010706
501 | 1 | 8 | 1 | 5S | O2 concentration | 501010001 | 501010801
501 | 1 | 9 | 2 | 6Gp | O2 flux per volume | 501010002 | 501010902
501 | 1 | 10 | 3 | 7U | Specific flux | 501010003 | 501011003
501 | 1 | 11 | 4 | 8Rot | Flux control ratio | 501010004 | 501011104
501 | 1 | 12 | 5 | 9Ama | Specific flux (mt) | 501010005 | 501011205
501 | 1 | 13 | 6 | 10Tm | FCR (mt: ROX-corr.) | 501010006 | 501011306
501 | 1 | 14 | 1 | 11Azd | O2 concentration | 501010001 | 501011401
502 | 1 | 0 | 2 | 1mt | O2 flux per volume | 502010002 | 502010002
502 | 1 | 1 | 3 | 1D | Specific flux | 502010003 | 502010103
502 | 1 | 2 | 4 | 1M.1 | Flux control ratio | 502010004 | 502010204
502 | 1 | 3 | 5 | 2Oct | Specific flux (mt) | 502010005 | 502010305
502 | 1 | 4 | 6 | 2c | FCR (mt: ROX-corr.) | 502010006 | 502010406
502 | 1 | 5 | 1 | 2M2 | O2 concentration | 502010001 | 502010501
502 | 1 | 6 | 2 | 3P | O2 flux per volume | 502010002 | 502010602
502 | 1 | 7 | 3 | 4G | Specific flux | 502010003 | 502010703
502 | 1 | 8 | 4 | 5S | Flux control ratio | 502010004 | 502010804
502 | 1 | 9 | 5 | 6Gp | Specific flux (mt) | 502010005 | 502010905
502 | 1 | 10 | 6 | 7U | FCR (mt: ROX-corr.) | 502010006 | 502011006
502 | 1 | 11 | 1 | 8Rot | O2 concentration | 502010001 | 502011101
502 | 1 | 12 | 2 | 9Ama | O2 flux per volume | 502010002 | 502011202
502 | 1 | 13 | 3 | 10Tm | Specific flux | 502010003 | 502011303
502 | 1 | 14 | 4 | 11Azd | Flux control ratio | 502010004 | 502011404
503 | 1 | 0 | 5 | 1mt | Specific flux (mt) | 503010005 | 503010005
503 | 1 | 1 | 6 | 1D | FCR (mt: ROX-corr.) | 503010006 | 503010106
503 | 1 | 2 | 1 | 1M.1 | O2 concentration | 503010001 | 503010201
503 | 1 | 3 | 2 | 2Oct | O2 flux per volume | 503010002 | 503010302
503 | 1 | 4 | 3 | 2c | Specific flux | 503010003 | 503010403
503 | 1 | 5 | 4 | 2M2 | Flux control ratio | 503010004 | 503010504
503 | 1 | 6 | 5 | 3P | Specific flux (mt) | 503010005 | 503010605
503 | 1 | 7 | 6 | 4G | FCR (mt: ROX-corr.) | 503010006 | 503010706
503 | 1 | 8 | 1 | 5S | O2 concentration | 503010001 | 503010801
503 | 1 | 9 | 2 | 6Gp | O2 flux per volume | 503010002 | 503010902
503 | 1 | 10 | 3 | 7U | Specific flux | 503010003 | 503011003
503 | 1 | 11 | 4 | 8Rot | Flux control ratio | 503010004 | 503011104
503 | 1 | 12 | 5 | 9Ama | Specific flux (mt) | 503010005 | 503011205
503 | 1 | 13 | 6 | 10Tm | FCR (mt: ROX-corr.) | 503010006 | 503011306
503 | 1 | 14 | 1 | 11Azd | O2 concentration | 503010001 | 503011401
504 | 1 | 0 | 2 | 1mt | O2 flux per volume | 504010002 | 504010002
504 | 1 | 1 | 3 | 1D | Specific flux | 504010003 | 504010103
504 | 1 | 2 | 4 | 1M.1 | Flux control ratio | 504010004 | 504010204
504 | 1 | 3 | 5 | 2Oct | Specific flux (mt) | 504010005 | 504010305
504 | 1 | 4 | 6 | 2c | FCR (mt: ROX-corr.) | 504010006 | 504010406
504 | 1 | 5 | 1 | 2M2 | O2 concentration | 504010001 | 504010501
504 | 1 | 6 | 2 | 3P | O2 flux per volume | 504010002 | 504010602
504 | 1 | 7 | 3 | 4G | Specific flux | 504010003 | 504010703
504 | 1 | 8 | 4 | 5S | Flux control ratio | 504010004 | 504010804
504 | 1 | 9 | 5 | 6Gp | Specific flux (mt) | 504010005 | 504010905
504 | 1 | 10 | 6 | 7U | FCR (mt: ROX-corr.) | 504010006 | 504011006
504 | 1 | 11 | 1 | 8Rot | O2 concentration | 504010001 | 504011101
504 | 1 | 12 | 2 | 9Ama | O2 flux per volume | 504010002 | 504011202
504 | 1 | 13 | 3 | 10Tm | Specific flux | 504010003 | 504011303
504 | 1 | 14 | 4 | 11Azd | Flux control ratio | 504010004 | 504011404
505 | 1 | 0 | 5 | 1mt | Specific flux (mt) | 505010005 | 505010005
505 | 1 | 1 | 6 | 1D | FCR (mt: ROX-corr.) | 505010006 | 505010106
505 | 1 | 2 | 1 | 1M.1 | O2 concentration | 505010001 | 505010201
505 | 1 | 3 | 2 | 2Oct | O2 flux per volume | 505010002 | 505010302
505 | 1 | 4 | 3 | 2c | Specific flux | 505010003 | 505010403
505 | 1 | 5 | 4 | 2M2 | Flux control ratio | 505010004 | 505010504
505 | 1 | 6 | 5 | 3P | Specific flux (mt) | 505010005 | 505010605
505 | 1 | 7 | 6 | 4G | FCR (mt: ROX-corr.) | 505010006 | 505010706
505 | 1 | 8 | 1 | 5S | O2 concentration | 505010001 | 505010801
505 | 1 | 9 | 2 | 6Gp | O2 flux per volume | 505010002 | 505010902
505 | 1 | 10 | 3 | 7U | Specific flux | 505010003 | 505011003
505 | 1 | 11 | 4 | 8Rot | Flux control ratio | 505010004 | 505011104
505 | 1 | 12 | 5 | 9Ama | Specific flux (mt) | 505010005 | 505011205
505 | 1 | 13 | 6 | 10Tm | FCR (mt: ROX-corr.) | 505010006 | 505011306
505 | 1 | 14 | 1 | 11Azd | O2 concentration | 505010001 | 505011401
506 | 1 | 0 | 2 | 1mt | O2 flux per volume | 506010002 | 506010002
506 | 1 | 1 | 3 | 1D | Specific flux | 506010003 | 506010103
506 | 1 | 2 | 4 | 1M.1 | Flux control ratio | 506010004 | 506010204
506 | 1 | 3 | 5 | 2Oct | Specific flux (mt) | 506010005 | 506010305
506 | 1 | 4 | 6 | 2c | FCR (mt: ROX-corr.) | 506010006 | 506010406
506 | 1 | 5 | 1 | 2M2 | O2 concentration | 506010001 | 506010501
506 | 1 | 6 | 2 | 3P | O2 flux per volume | 506010002 | 506010602
506 | 1 | 7 | 3 | 4G | Specific flux | 506010003 | 506010703
506 | 1 | 8 | 4 | 5S | Flux control ratio | 506010004 | 506010804
506 | 1 | 9 | 5 | 6Gp | Specific flux (mt) | 506010005 | 506010905
506 | 1 | 10 | 6 | 7U | FCR (mt: ROX-corr.) | 506010006 | 506011006
506 | 1 | 11 | 1 | 8Rot | O2 concentration | 506010001 | 506011101
506 | 1 | 12 | 2 | 9Ama | O2 flux per volume | 506010002 | 506011202
506 | 1 | 13 | 3 | 10Tm | Specific flux | 506010003 | 506011303
506 | 1 | 14 | 4 | 11Azd | Flux control ratio | 506010004 | 506011404
507 | 1 | 0 | 5 | 1mt | Specific flux (mt) | 507010005 | 507010005
507 | 1 | 1 | 6 | 1D | FCR (mt: ROX-corr.) | 507010006 | 507010106
507 | 1 | 2 | 1 | 1M.1 | O2 concentration | 507010001 | 507010201
507 | 1 | 3 | 2 | 2Oct | O2 flux per volume | 507010002 | 507010302
507 | 1 | 4 | 3 | 2c | Specific flux | 507010003 | 507010403
507 | 1 | 5 | 4 | 2M2 | Flux control ratio | 507010004 | 507010504
507 | 1 | 6 | 5 | 3P | Specific flux (mt) | 507010005 | 507010605
507 | 1 | 7 | 6 | 4G | FCR (mt: ROX-corr.) | 507010006 | 507010706
507 | 1 | 8 | 1 | 5S | O2 concentration | 507010001 | 507010801
507 | 1 | 9 | 2 | 6Gp | O2 flux per volume | 507010002 | 507010902
507 | 1 | 10 | 3 | 7U | Specific flux | 507010003 | 507011003
507 | 1 | 11 | 4 | 8Rot | Flux control ratio | 507010004 | 507011104
507 | 1 | 12 | 5 | 9Ama | Specific flux (mt) | 507010005 | 507011205
507 | 1 | 13 | 6 | 10Tm | FCR (mt: ROX-corr.) | 507010006 | 507011306
507 | 1 | 14 | 1 | 11Azd | O2 concentration | 507010001 | 507011401
508 | 1 | 0 | 2 | 1mt | O2 flux per volume | 508010002 | 508010002
508 | 1 | 1 | 3 | 1D | Specific flux | 508010003 | 508010103
508 | 1 | 2 | 4 | 1M.1 | Flux control ratio | 508010004 | 508010204
508 | 1 | 3 | 5 | 2Oct | Specific flux (mt) | 508010005 | 508010305
508 | 1 | 4 | 6 | 2c | FCR (mt: ROX-corr.) | 508010006 | 508010406
508 | 1 | 5 | 1 | 2M2 | O2 concentration | 508010001 | 508010501
508 | 1 | 6 | 2 | 3P | O2 flux per volume | 508010002 | 508010602
508 | 1 | 7 | 3 | 4G | Specific flux | 508010003 | 508010703
508 | 1 | 8 | 4 | 5S | Flux control ratio | 508010004 | 508010804
508 | 1 | 9 | 5 | 6Gp | Specific flux (mt) | 508010005 | 508010905
508 | 1 | 10 | 6 | 7U | FCR (mt: ROX-corr.) | 508010006 | 508011006
508 | 1 | 11 | 1 | 8Rot | O2 concentration | 508010001 | 508011101
508 | 1 | 12 | 2 | 9Ama | O2 flux per volume | 508010002 | 508011202
508 | 1 | 13 | 3 | 10Tm | Specific flux | 508010003 | 508011303
508 | 1 | 14 | 4 | 11Azd | Flux control ratio | 508010004 | 508011404
509 | 1 | 0 | 5 | 1mt | Specific flux (mt) | 509010005 | 509010005
509 | 1 | 1 | 6 | 1D | FCR (mt: ROX-corr.) | 509010006 | 509010106
509 | 1 | 2 | 1 | 1M.1 | O2 concentration | 509010001 | 509010201
509 | 1 | 3 | 2 | 2Oct | O2 flux per volume | 509010002 | 509010302
509 | 1 | 4 | 3 | 2c | Specific flux | 509010003 | 509010403
509 | 1 | 5 | 4 | 2M2 | Flux control ratio | 509010004 | 509010504
509 | 1 | 6 | 5 | 3P | Specific flux (mt) | 509010005 | 509010605
509 | 1 | 7 | 6 | 4G | FCR (mt: ROX-corr.) | 509010006 | 509010706
509 | 1 | 8 | 1 | 5S | O2 concentration | 509010001 | 509010801
509 | 1 | 9 | 2 | 6Gp | O2 flux per volume | 509010002 | 509010902
509 | 1 | 10 | 3 | 7U | Specific flux | 509010003 | 509011003
509 | 1 | 11 | 4 | 8Rot | Flux control ratio | 509010004 | 509011104
509 | 1 | 12 | 5 | 9Ama | Specific flux (mt) | 509010005 | 509011205
509 | 1 | 13 | 6 | 10Tm | FCR (mt: ROX-corr.) | 509010006 | 509011306
509 | 1 | 14 | 1 | 11Azd | O2 concentration | 509010001 | 509011401
510 | 1 | 0 | 2 | 1mt | O2 flux per volume | 510010002 | 510010002
510 | 1 | 1 | 3 | 1D | Specific flux | 510010003 | 510010103
510 | 1 | 2 | 4 | 1M.1 | Flux control ratio | 510010004 | 510010204
510 | 1 | 3 | 5 | 2Oct | Specific flux (mt) | 510010005 | 510010305
510 | 1 | 4 | 6 | 2c | FCR (mt: ROX-corr.) | 510010006 | 510010406
510 | 1 | 5 | 1 | 2M2 | O2 concentration | 510010001 | 510010501
510 | 1 | 6 | 2 | 3P | O2 flux per volume | 510010002 | 510010602
510 | 1 | 7 | 3 | 4G | Specific flux | 510010003 | 510010703
510 | 1 | 8 | 4 | 5S | Flux control ratio | 510010004 | 510010804
510 | 1 | 9 | 5 | 6Gp | Specific flux (mt) | 510010005 | 510010905
510 | 1 | 10 | 6 | 7U | FCR (mt: ROX-corr.) | 510010006 | 510011006
510 | 1 | 11 | 1 | 8Rot | O2 concentration | 510010001 | 510011101
510 | 1 | 12 | 2 | 9Ama | O2 flux per volume | 510010002 | 510011202
510 | 1 | 13 | 3 | 10Tm | Specific flux | 510010003 | 510011303
510 | 1 | 14 | 4 | 11Azd | Flux control ratio | 510010004 | 510011404
511 | 1 | 0 | 5 | 1mt | Specific flux (mt) | 511010005 | 511010005
511 | 1 | 1 | 6 | 1D | FCR (mt: ROX-corr.) | 511010006 | 511010106
511 | 1 | 2 | 1 | 1M.1 | O2 concentration | 511010001 | 511010201
511 | 1 | 3 | 2 | 2Oct | O2 flux per volume | 511010002 | 511010302
511 | 1 | 4 | 3 | 2c | Specific flux | 511010003 | 511010403
511 | 1 | 5 | 4 | 2M2 | Flux control ratio | 511010004 | 511010504
511 | 1 | 6 | 5 | 3P | Specific flux (mt) | 511010005 | 511010605
511 | 1 | 7 | 6 | 4G | FCR (mt: ROX-corr.) | 511010006 | 511010706
511 | 1 | 8 | 1 | 5S | O2 concentration | 511010001 | 511010801
511 | 1 | 9 | 2 | 6Gp | O2 flux per volume | 511010002 | 511010902
511 | 1 | 10 | 3 | 7U | Specific flux | 511010003 | 511011003
511 | 1 | 11 | 4 | 8Rot | Flux control ratio | 511010004 | 511011104
511 | 1 | 12 | 5 | 9Ama | Specific flux (mt) | 511010005 | 511011205
511 | 1 | 13 | 6 | 10Tm | FCR (mt: ROX-corr.) | 511010006 | 511011306
511 | 1 | 14 | 1 | 11Azd | O2 concentration | 511010001 | 511011401
512 | 1 | 0 | 2 | 1mt | O2 flux per volume | 512010002 | 512010002
512 | 1 | 1 | 3 | 1D | Specific flux | 512010003 | 512010103
512 | 1 | 2 | 4 | 1M.1 | Flux control ratio | 512010004 | 512010204
512 | 1 | 3 | 5 | 2Oct | Specific flux (mt) | 512010005 | 512010305
512 | 1 | 4 | 6 | 2c | FCR (mt: ROX-corr.) | 512010006 | 512010406
512 | 1 | 5 | 1 | 2M2 | O2 concentration | 512010001 | 512010501
512 | 1 | 6 | 2 | 3P | O2 flux per volume | 512010002 | 512010602
512 | 1 | 7 | 3 | 4G | Specific flux | 512010003 | 512010703
512 | 1 | 8 | 4 | 5S | Flux control ratio | 512010004 | 512010804
512 | 1 | 9 | 5 | 6Gp | Specific flux (mt) | 512010005 | 512010905
512 | 1 | 10 | 6 | 7U | FCR (mt: ROX-corr.) | 512010006 | 512011006
512 | 1 | 11 | 1 | 8Rot | O2 concentration | 512010001 | 512011101
512 | 1 | 12 | 2 | 9Ama | O2 flux per volume | 512010002 | 512011202
512 | 1 | 13 | 3 | 10Tm | Specific flux | 512010003 | 512011303
512 | 1 | 14 | 4 | 11Azd | Flux control ratio | 512010004 | 512011404
513 | 1 | 0 | 5 | 1mt | Specific flux (mt) | 513010005 | 513010005
513 | 1 | 1 | 6 | 1D | FCR (mt: ROX-corr.) | 513010006 | 513010106
513 | 1 | 2 | 1 | 1M.1 | O2 concentration | 513010001 | 513010201
513 | 1 | 3 | 2 | 2Oct | O2 flux per volume | 513010002 | 513010302
513 | 1 | 4 | 3 | 2c | Specific flux | 513010003 | 513010403
513 | 1 | 5 | 4 | 2M2 | Flux control ratio | 513010004 | 513010504
513 | 1 | 6 | 5 | 3P | Specific flux (mt) | 513010005 | 513010605
513 | 1 | 7 | 6 | 4G | FCR (mt: ROX-corr.) | 513010006 | 513010706
513 | 1 | 8 | 1 | 5S | O2 concentration | 513010001 | 513010801
513 | 1 | 9 | 2 | 6Gp | O2 flux per volume | 513010002 | 513010902
513 | 1 | 10 | 3 | 7U | Specific flux | 513010003 | 513011003
513 | 1 | 11 | 4 | 8Rot | Flux control ratio | 513010004 | 513011104
513 | 1 | 12 | 5 | 9Ama | Specific flux (mt) | 513010005 | 513011205
513 | 1 | 13 | 6 | 10Tm | FCR (mt: ROX-corr.) | 513010006 | 513011306
513 | 1 | 14 | 1 | 11Azd | O2 concentration | 513010001 | 513011401
514 | 1 | 0 | 2 | 1mt | O2 flux per volume | 514010002 | 514010002
514 | 1 | 1 | 3 | 1D | Specific flux | 514010003 | 514010103
514 | 1 | 2 | 4 | 1M.1 | Flux control ratio | 514010004 | 514010204
514 | 1 | 3 | 5 | 2Oct | Specific flux (mt) | 514010005 | 514010305
514 | 1 | 4 | 6 | 2c | FCR (mt: ROX-corr.) | 514010006 | 514010406
514 | 1 | 5 | 1 | 2M2 | O2 concentration | 514010001 | 514010501
514 | 1 | 6 | 2 | 3P | O2 flux per volume | 514010002 | 514010602
514 | 1 | 7 | 3 | 4G | Specific flux | 514010003 | 514010703
514 | 1 | 8 | 4 | 5S | Flux control ratio | 514010004 | 514010804
514 | 1 | 9 | 5 | 6Gp | Specific flux (mt) | 514010005 | 514010905
514 | 1 | 10 | 6 | 7U | FCR (mt: ROX-corr.) | 514010006 | 514011006
514 | 1 | 11 | 1 | 8Rot | O2 concentration | 514010001 | 514011101
514 | 1 | 12 | 2 | 9Ama | O2 flux per volume | 514010002 | 514011202
514 | 1 | 13 | 3 | 10Tm | Specific flux | 514010003 | 514011303
514 | 1 | 14 | 4 | 11Azd | Flux control ratio | 514010004 | 514011404
515 | 1 | 0 | 5 | 1mt | Specific flux (mt) | 515010005 | 515010005
515 | 1 | 1 | 6 | 1D | FCR (mt: ROX-corr.) | 515010006 | 515010106
515 | 1 | 2 | 1 | 1M.1 | O2 concentration | 515010001 | 515010201
515 | 1 | 3 | 2 | 2Oct | O2 flux per volume | 515010002 | 515010302
515 | 1 | 4 | 3 | 2c | Specific flux | 515010003 | 515010403
515 | 1 | 5 | 4 | 2M2 | Flux control ratio | 515010004 | 515010504
515 | 1 | 6 | 5 | 3P | Specific flux (mt) | 515010005 | 515010605
515 | 1 | 7 | 6 | 4G | FCR (mt: ROX-corr.) | 515010006 | 515010706
515 | 1 | 8 | 1 | 5S | O2 concentration | 515010001 | 515010801
515 | 1 | 9 | 2 | 6Gp | O2 flux per volume | 515010002 | 515010902
515 | 1 | 10 | 3 | 7U | Specific flux | 515010003 | 515011003
515 | 1 | 11 | 4 | 8Rot | Flux control ratio | 515010004 | 515011104
515 | 1 | 12 | 5 | 9Ama | Specific flux (mt) | 515010005 | 515011205
515 | 1 | 13 | 6 | 10Tm | FCR (mt: ROX-corr.) | 515010006 | 515011306
515 | 1 | 14 | 1 | 11Azd | O2 concentration | 515010001 | 515011401
516 | 1 | 0 | 2 | 1mt | O2 flux per volume | 516010002 | 516010002
516 | 1 | 1 | 3 | 1D | Specific flux | 516010003 | 516010103
516 | 1 | 2 | 4 | 1M.1 | Flux control ratio | 516010004 | 516010204
516 | 1 | 3 | 5 | 2Oct | Specific flux (mt) | 516010005 | 516010305
516 | 1 | 4 | 6 | 2c | FCR (mt: ROX-corr.) | 516010006 | 516010406
516 | 1 | 5 | 1 | 2M2 | O2 concentration | 516010001 | 516010501
516 | 1 | 6 | 2 | 3P | O2 flux per volume | 516010002 | 516010602
516 | 1 | 7 | 3 | 4G | Specific flux | 516010003 | 516010703
516 | 1 | 8 | 4 | 5S | Flux control ratio | 516010004 | 516010804
516 | 1 | 9 | 5 | 6Gp | Specific flux (mt) | 516010005 | 516010905
516 | 1 | 10 | 6 | 7U | FCR (mt: ROX-corr.) | 516010006 | 516011006
516 | 1 | 11 | 1 | 8Rot | O2 concentration | 516010001 | 516011101
516 | 1 | 12 | 2 | 9Ama | O2 flux per volume | 516010002 | 516011202
516 | 1 | 13 | 3 | 10Tm | Specific flux | 516010003 | 516011303
516 | 1 | 14 | 4 | 11Azd | Flux control ratio | 516010004 | 516011404
517 | 1 | 0 | 5 | 1mt | Specific flux (mt) | 517010005 | 517010005
517 | 1 | 1 | 6 | 1D | FCR (mt: ROX-corr.) | 517010006 | 517010106
517 | 1 | 2 | 1 | 1M.1 | O2 concentration | 517010001 | 517010201
517 | 1 | 3 | 2 | 2Oct | O2 flux per volume | 517010002 | 517010302
517 | 1 | 4 | 3 | 2c | Specific flux | 517010003 | 517010403
517 | 1 | 5 | 4 | 2M2 | Flux control ratio | 517010004 | 517010504
517 | 1 | 6 | 5 | 3P | Specific flux (mt) | 517010005 | 517010605
517 | 1 | 7 | 6 | 4G | FCR (mt: ROX-corr.) | 517010006 | 517010706
517 | 1 | 8 | 1 | 5S | O2 concentration | 517010001 | 517010801
517 | 1 | 9 | 2 | 6Gp | O2 flux per volume | 517010002 | 517010902
517 | 1 | 10 | 3 | 7U | Specific flux | 517010003 | 517011003
517 | 1 | 11 | 4 | 8Rot | Flux control ratio | 517010004 | 517011104
517 | 1 | 12 | 5 | 9Ama | Specific flux (mt) | 517010005 | 517011205
517 | 1 | 13 | 6 | 10Tm | FCR (mt: ROX-corr.) | 517010006 | 517011306
517 | 1 | 14 | 1 | 11Azd | O2 concentration | 517010001 | 517011401
518 | 1 | 0 | 2 | 1mt | O2 flux per volume | 518010002 | 518010002
518 | 1 | 1 | 3 | 1D | Specific flux | 518010003 | 518010103
518 | 1 | 2 | 4 | 1M.1 | Flux control ratio | 518010004 | 518010204
518 | 1 | 3 | 5 | 2Oct | Specific flux (mt) | 518010005 | 518010305
518 | 1 | 4 | 6 | 2c | FCR (mt: ROX-corr.) | 518010006 | 518010406
518 | 1 | 5 | 1 | 2M2 | O2 concentration | 518010001 | 518010501
518 | 1 | 6 | 2 | 3P | O2 flux per volume | 518010002 | 518010602
518 | 1 | 7 | 3 | 4G | Specific flux | 518010003 | 518010703
518 | 1 | 8 | 4 | 5S | Flux control ratio | 518010004 | 518010804
518 | 1 | 9 | 5 | 6Gp | Specific flux (mt) | 518010005 | 518010905
518 | 1 | 10 | 6 | 7U | FCR (mt: ROX-corr.) | 518010006 | 518011006
518 | 1 | 11 | 1 | 8Rot | O2 concentration | 518010001 | 518011101
518 | 1 | 12 | 2 | 9Ama | O2 flux per volume | 518010002 | 518011202
518 | 1 | 13 | 3 | 10Tm | Specific flux | 518010003 | 518011303
518 | 1 | 14 | 4 | 11Azd | Flux control ratio | 518010004 | 518011404
519 | 1 | 0 | 5 | 1mt | Specific flux (mt) | 519010005 | 519010005
519 | 1 | 1 | 6 | 1D | FCR (mt: ROX-corr.) | 519010006 | 519010106
519 | 1 | 2 | 1 | 1M.1 | O2 concentration | 519010001 | 519010201
519 | 1 | 3 | 2 | 2Oct | O2 flux per volume | 519010002 | 519010302
519 | 1 | 4 | 3 | 2c | Specific flux | 519010003 | 519010403
519 | 1 | 5 | 4 | 2M2 | Flux control ratio | 519010004 | 519010504
519 | 1 | 6 | 5 | 3P | Specific flux (mt) | 519010005 | 519010605
519 | 1 | 7 | 6 | 4G | FCR (mt: ROX-corr.) | 519010006 | 519010706
519 | 1 | 8 | 1 | 5S | O2 concentration | 519010001 | 519010801
519 | 1 | 9 | 2 | 6Gp | O2 flux per volume | 519010002 | 519010902
519 | 1 | 10 | 3 | 7U | Specific flux | 519010003 | 519011003
519 | 1 | 11 | 4 | 8Rot | Flux control ratio | 519010004 | 519011104
519 | 1 | 12 | 5 | 9Ama | Specific flux (mt) | 519010005 | 519011205
519 | 1 | 13 | 6 | 10Tm | FCR (mt: ROX-corr.) | 519010006 | 519011306
519 | 1 | 14 | 1 | 11Azd | O2 concentration | 519010001 | 519011401
520 | 1 | 0 | 2 | 1mt | O2 flux per volume | 520010002 | 520010002
520 | 1 | 1 | 3 | 1D | Specific flux | 520010003 | 520010103
520 | 1 | 2 | 4 | 1M.1 | Flux control ratio | 520010004 | 520010204
520 | 1 | 3 | 5 | 2Oct | Specific flux (mt) | 520010005 | 520010305
520 | 1 | 4 | 6 | 2c | FCR (mt: ROX-corr.) | 520010006 | 520010406
520 | 1 | 5 | 1 | 2M2 | O2 concentration | 520010001 | 520010501
520 | 1 | 6 | 2 | 3P | O2 flux per volume | 520010002 | 520010602
520 | 1 | 7 | 3 | 4G | Specific flux | 520010003 | 520010703
520 | 1 | 8 | 4 | 5S | Flux control ratio | 520010004 | 520010804
520 | 1 | 9 | 5 | 6Gp | Specific flux (mt) | 520010005 | 520010905
520 | 1 | 10 | 6 | 7U | FCR (mt: ROX-corr.) | 520010006 | 520011006
520 | 1 | 11 | 1 | 8Rot | O2 concentration | 520010001 | 520011101
520 | 1 | 12 | 2 | 9Ama | O2 flux per volume | 520010002 | 520011202
520 | 1 | 13 | 3 | 10Tm | Specific flux | 520010003 | 520011303
520 | 1 | 14 | 4 | 11Azd | Flux control ratio | 520010004 | 520011404
521 | 1 | 0 | 5 | 1mt | Specific flux (mt) | 521010005 | 521010005
521 | 1 | 1 | 6 | 1D | FCR (mt: ROX-corr.) | 521010006 | 521010106
521 | 1 | 2 | 1 | 1M.1 | O2 concentration | 521010001 | 521010201
521 | 1 | 3 | 2 | 2Oct | O2 flux per volume | 521010002 | 521010302
521 | 1 | 4 | 3 | 2c | Specific flux | 521010003 | 521010403
521 | 1 | 5 | 4 | 2M2 | Flux control ratio | 521010004 | 521010504
521 | 1 | 6 | 5 | 3P | Specific flux (mt) | 521010005 | 521010605
521 | 1 | 7 | 6 | 4G | FCR (mt: ROX-corr.) | 521010006 | 521010706
521 | 1 | 8 | 1 | 5S | O2 concentration | 521010001 | 521010801
521 | 1 | 9 | 2 | 6Gp | O2 flux per volume | 521010002 | 521010902
521 | 1 | 10 | 3 | 7U | Specific flux | 521010003 | 521011003
521 | 1 | 11 | 4 | 8Rot | Flux control ratio | 521010004 | 521011104
521 | 1 | 12 | 5 | 9Ama | Specific flux (mt) | 521010005 | 521011205
521 | 1 | 13 | 6 | 10Tm | FCR (mt: ROX-corr.) | 521010006 | 521011306
521 | 1 | 14 | 1 | 11Azd | O2 concentration | 521010001 | 521011401
522 | 1 | 0 | 2 | 1mt | O2 flux per volume | 522010002 | 522010002
522 | 1 | 1 | 3 | 1D | Specific flux | 522010003 | 522010103
522 | 1 | 2 | 4 | 1M.1 | Flux control ratio | 522010004 | 522010204
522 | 1 | 3 | 5 | 2Oct | Specific flux (mt) | 522010005 | 522010305
522 | 1 | 4 | 6 | 2c | FCR (mt: ROX-corr.) | 522010006 | 522010406
522 | 1 | 5 | 1 | 2M2 | O2 concentration | 522010001 | 522010501
522 | 1 | 6 | 2 | 3P | O2 flux per volume | 522010002 | 522010602
522 | 1 | 7 | 3 | 4G | Specific flux | 522010003 | 522010703
522 | 1 | 8 | 4 | 5S | Flux control ratio | 522010004 | 522010804
522 | 1 | 9 | 5 | 6Gp | Specific flux (mt) | 522010005 | 522010905
522 | 1 | 10 | 6 | 7U | FCR (mt: ROX-corr.) | 522010006 | 522011006
522 | 1 | 11 | 1 | 8Rot | O2 concentration | 522010001 | 522011101
522 | 1 | 12 | 2 | 9Ama | O2 flux per volume | 522010002 | 522011202
522 | 1 | 13 | 3 | 10Tm | Specific flux | 522010003 | 522011303
522 | 1 | 14 | 4 | 11Azd | Flux control ratio | 522010004 | 522011404
523 | 1 | 0 | 5 | 1mt | Specific flux (mt) | 523010005 | 523010005
523 | 1 | 1 | 6 | 1D | FCR (mt: ROX-corr.) | 523010006 | 523010106
523 | 1 | 2 | 1 | 1M.1 | O2 concentration | 523010001 | 523010201
523 | 1 | 3 | 2 | 2Oct | O2 flux per volume | 523010002 | 523010302
523 | 1 | 4 | 3 | 2c | Specific flux | 523010003 | 523010403
523 | 1 | 5 | 4 | 2M2 | Flux control ratio | 523010004 | 523010504
523 | 1 | 6 | 5 | 3P | Specific flux (mt) | 523010005 | 523010605
523 | 1 | 7 | 6 | 4G | FCR (mt: ROX-corr.) | 523010006 | 523010706
523 | 1 | 8 | 1 | 5S | O2 concentration | 523010001 | 523010801
523 | 1 | 9 | 2 | 6Gp | O2 flux per volume | 523010002 | 523010902
523 | 1 | 10 | 3 | 7U | Specific flux | 523010003 | 523011003
523 | 1 | 11 | 4 | 8Rot | Flux control ratio | 523010004 | 523011104
523 | 1 | 12 | 5 | 9Ama | Specific flux (mt) | 523010005 | 523011205
523 | 1 | 13 | 6 | 10Tm | FCR (mt: ROX-corr.) | 523010006 | 523011306
523 | 1 | 14 | 1 | 11Azd | O2 concentration | 523010001 | 523011401
524 | 1 | 0 | 2 | 1mt | O2 flux per volume | 524010002 | 524010002
524 | 1 | 1 | 3 | 1D | Specific flux | 524010003 | 524010103
524 | 1 | 2 | 4 | 1M.1 | Flux control ratio | 524010004 | 524010204
524 | 1 | 3 | 5 | 2Oct | Specific flux (mt) | 524010005 | 524010305
524 | 1 | 4 | 6 | 2c | FCR (mt: ROX-corr.) | 524010006 | 524010406
524 | 1 | 5 | 1 | 2M2 | O2 concentration | 524010001 | 524010501
524 | 1 | 6 | 2 | 3P | O2 flux per volume | 524010002 | 524010602
524 | 1 | 7 | 3 | 4G | Specific flux | 524010003 | 524010703
524 | 1 | 8 | 4 | 5S | Flux control ratio | 524010004 | 524010804
524 | 1 | 9 | 5 | 6Gp | Specific flux (mt) | 524010005 | 524010905
524 | 1 | 10 | 6 | 7U | FCR (mt: ROX-corr.) | 524010006 | 524011006
524 | 1 | 11 | 1 | 8Rot | O2 concentration | 524010001 | 524011101
524 | 1 | 12 | 2 | 9Ama | O2 flux per volume | 524010002 | 524011202
524 | 1 | 13 | 3 | 10Tm | Specific flux | 524010003 | 524011303
524 | 1 | 14 | 4 | 11Azd | Flux control ratio | 524010004 | 524011404
525 | 1 | 0 | 5 | 1mt | Specific flux (mt) | 525010005 | 525010005
525 | 1 | 1 | 6 | 1D | FCR (mt: ROX-corr.) | 525010006 | 525010106
525 | 1 | 2 | 1 | 1M.1 | O2 concentration | 525010001 | 525010201
525 | 1 | 3 | 2 | 2Oct | O2 flux per volume | 525010002 | 525010302
525 | 1 | 4 | 3 | 2c | Specific flux | 525010003 | 525010403
525 | 1 | 5 | 4 | 2M2 | Flux control ratio | 525010004 | 525010504
525 | 1 | 6 | 5 | 3P | Specific flux (mt) | 525010005 | 525010605
525 | 1 | 7 | 6 | 4G | FCR (mt: ROX-corr.) | 525010006 | 525010706
525 | 1 | 8 | 1 | 5S | O2 concentration | 525010001 | 525010801
525 | 1 | 9 | 2 | 6Gp | O2 flux per volume | 525010002 | 525010902
525 | 1 | 10 | 3 | 7U | Specific flux | 525010003 | 525011003
525 | 1 | 11 | 4 | 8Rot | Flux control ratio | 525010004 | 525011104
525 | 1 | 12 | 5 | 9Ama | Specific flux (mt) | 525010005 | 525011205
525 | 1 | 13 | 6 | 10Tm | FCR (mt: ROX-corr.) | 525010006 | 525011306
525 | 1 | 14 | 1 | 11Azd | O2 concentration | 525010001 | 525011401
526 | 1 | 0 | 2 | 1mt | O2 flux per volume | 526010002 | 526010002
526 | 1 | 1 | 3 | 1D | Specific flux | 526010003 | 526010103
526 | 1 | 2 | 4 | 1M.1 | Flux control ratio | 526010004 | 526010204
526 | 1 | 3 | 5 | 2Oct | Specific flux (mt) | 526010005 | 526010305
526 | 1 | 4 | 6 | 2c | FCR (mt: ROX-corr.) | 526010006 | 526010406
526 | 1 | 5 | 1 | 2M2 | O2 concentration | 526010001 | 526010501
526 | 1 | 6 | 2 | 3P | O2 flux per volume | 526010002 | 526010602
526 | 1 | 7 | 3 | 4G | Specific flux | 526010003 | 526010703
526 | 1 | 8 | 4 | 5S | Flux control ratio | 526010004 | 526010804
526 | 1 | 9 | 5 | 6Gp | Specific flux (mt) | 526010005 | 526010905
526 | 1 | 10 | 6 | 7U | FCR (mt: ROX-corr.) | 526010006 | 526011006
526 | 1 | 11 | 1 | 8Rot | O2 concentration | 526010001 | 526011101
526 | 1 | 12 | 2 | 9Ama | O2 flux per volume | 526010002 | 526011202
526 | 1 | 13 | 3 | 10Tm | Specific flux | 526010003 | 526011303
526 | 1 | 14 | 4 | 11Azd | Flux control ratio | 526010004 | 526011404
527 | 1 | 0 | 5 | 1mt | Specific flux (mt) | 527010005 | 527010005
527 | 1 | 1 | 6 | 1D | FCR (mt: ROX-corr.) | 527010006 | 527010106
527 | 1 | 2 | 1 | 1M.1 | O2 concentration | 527010001 | 527010201
527 | 1 | 3 | 2 | 2Oct | O2 flux per volume | 527010002 | 527010302
527 | 1 | 4 | 3 | 2c | Specific flux | 527010003 | 527010403
527 | 1 | 5 | 4 | 2M2 | Flux control ratio | 527010004 | 527010504
527 | 1 | 6 | 5 | 3P | Specific flux (mt) | 527010005 | 527010605
527 | 1 | 7 | 6 | 4G | FCR (mt: ROX-corr.) | 527010006 | 527010706
527 | 1 | 8 | 1 | 5S | O2 concentration | 527010001 | 527010801
527 | 1 | 9 | 2 | 6Gp | O2 flux per volume | 527010002 | 527010902
527 | 1 | 10 | 3 | 7U | Specific flux | 527010003 | 527011003
527 | 1 | 11 | 4 | 8Rot | Flux control ratio | 527010004 | 527011104
527 | 1 | 12 | 5 | 9Ama | Specific flux (mt) | 527010005 | 527011205
527 | 1 | 13 | 6 | 10Tm | FCR (mt: ROX-corr.) | 527010006 | 527011306
527 | 1 | 14 | 1 | 11Azd | O2 concentration | 527010001 | 527011401
528 | 1 | 0 | 2 | 1mt | O2 flux per volume | 528010002 | 528010002
528 | 1 | 1 | 3 | 1D | Specific flux | 528010003 | 528010103
528 | 1 | 2 | 4 | 1M.1 | Flux control ratio | 528010004 | 528010204
528 | 1 | 3 | 5 | 2Oct | Specific flux (mt) | 528010005 | 528010305
528 | 1 | 4 | 6 | 2c | FCR (mt: ROX-corr.) | 528010006 | 528010406
528 | 1 | 5 | 1 | 2M2 | O2 concentration | 528010001 | 528010501
528 | 1 | 6 | 2 | 3P | O2 flux per volume | 528010002 | 528010602
528 | 1 | 7 | 3 | 4G | Specific flux | 528010003 | 528010703
528 | 1 | 8 | 4 | 5S | Flux control ratio | 528010004 | 528010804
528 | 1 | 9 | 5 | 6Gp | Specific flux (mt) | 528010005 | 528010905
528 | 1 | 10 | 6 | 7U | FCR (mt: ROX-corr.) | 528010006 | 528011006
528 | 1 | 11 | 1 | 8Rot | O2 concentration | 528010001 | 528011101
528 | 1 | 12 | 2 | 9Ama | O2 flux per volume | 528010002 | 528011202
528 | 1 | 13 | 3 | 10Tm | Specific flux | 528010003 | 528011303
528 | 1 | 14 | 4 | 11Azd | Flux control ratio | 528010004 | 528011404
529 | 1 | 0 | 5 | 1mt | Specific flux (mt) | 529010005 | 529010005
529 | 1 | 1 | 6 | 1D | FCR (mt: ROX-corr.) | 529010006 | 529010106
529 | 1 | 2 | 1 | 1M.1 | O2 concentration | 529010001 | 529010201
529 | 1 | 3 | 2 | 2Oct | O2 flux per volume | 529010002 | 529010302
529 | 1 | 4 | 3 | 2c | Specific flux | 529010003 | 529010403
529 | 1 | 5 | 4 | 2M2 | Flux control ratio | 529010004 | 529010504
529 | 1 | 6 | 5 | 3P | Specific flux (mt) | 529010005 | 529010605
529 | 1 | 7 | 6 | 4G | FCR (mt: ROX-corr.) | 529010006 | 529010706
529 | 1 | 8 | 1 | 5S | O2 concentration | 529010001 | 529010801
529 | 1 | 9 | 2 | 6Gp | O2 flux per volume | 529010002 | 529010902
529 | 1 | 10 | 3 | 7U | Specific flux | 529010003 | 529011003
529 | 1 | 11 | 4 | 8Rot | Flux control ratio | 529010004 | 529011104
529 | 1 | 12 | 5 | 9Ama | Specific flux (mt) | 529010005 | 529011205
529 | 1 | 13 | 6 | 10Tm | FCR (mt: ROX-corr.) | 529010006 | 529011306
529 | 1 | 14 | 1 | 11Azd | O2 concentration | 529010001 | 529011401
530 | 1 | 0 | 2 | 1mt | O2 flux per volume | 530010002 | 530010002
530 | 1 | 1 | 3 | 1D | Specific flux | 530010003 | 530010103
530 | 1 | 2 | 4 | 1M.1 | Flux control ratio | 530010004 | 530010204
530 | 1 | 3 | 5 | 2Oct | Specific flux (mt) | 530010005 | 530010305
530 | 1 | 4 | 6 | 2c | FCR (mt: ROX-corr.) | 530010006 | 530010406
530 | 1 | 5 | 1 | 2M2 | O2 concentration | 530010001 | 530010501
530 | 1 | 6 | 2 | 3P | O2 flux per volume | 530010002 | 530010602
530 | 1 | 7 | 3 | 4G | Specific flux | 530010003 | 530010703
530 | 1 | 8 | 4 | 5S | Flux control ratio | 530010004 | 530010804
530 | 1 | 9 | 5 | 6Gp | Specific flux (mt) | 530010005 | 530010905
530 | 1 | 10 | 6 | 7U | FCR (mt: ROX-corr.) | 530010006 | 530011006
530 | 1 | 11 | 1 | 8Rot | O2 concentration | 530010001 | 530011101
530 | 1 | 12 | 2 | 9Ama | O2 flux per volume | 530010002 | 530011202
530 | 1 | 13 | 3 | 10Tm | Specific flux | 530010003 | 530011303
530 | 1 | 14 | 4 | 11Azd | Flux control ratio | 530010004 | 530011404
531 | 1 | 0 | 5 | 1mt | Specific flux (mt) | 531010005 | 531010005
531 | 1 | 1 | 6 | 1D | FCR (mt: ROX-corr.) | 531010006 | 531010106
531 | 1 | 2 | 1 | 1M.1 | O2 concentration | 531010001 | 531010201
531 | 1 | 3 | 2 | 2Oct | O2 flux per volume | 531010002 | 531010302
531 | 1 | 4 | 3 | 2c | Specific flux | 531010003 | 531010403
531 | 1 | 5 | 4 | 2M2 | Flux control ratio | 531010004 | 531010504
531 | 1 | 6 | 5 | 3P | Specific flux (mt) | 531010005 | 531010605
531 | 1 | 7 | 6 | 4G | FCR (mt: ROX-corr.) | 531010006 | 531010706
531 | 1 | 8 | 1 | 5S | O2 concentration | 531010001 | 531010801
531 | 1 | 9 | 2 | 6Gp | O2 flux per volume | 531010002 | 531010902
531 | 1 | 10 | 3 | 7U | Specific flux | 531010003 | 531011003
531 | 1 | 11 | 4 | 8Rot | Flux control ratio | 531010004 | 531011104
531 | 1 | 12 | 5 | 9Ama | Specific flux (mt) | 531010005 | 531011205
531 | 1 | 13 | 6 | 10Tm | FCR (mt: ROX-corr.) | 531010006 | 531011306
531 | 1 | 14 | 1 | 11Azd | O2 concentration | 531010001 | 531011401
532 | 1 | 0 | 2 | 1mt | O2 flux per volume | 532010002 | 532010002
532 | 1 | 1 | 3 | 1D | Specific flux | 532010003 | 532010103
532 | 1 | 2 | 4 | 1M.1 | Flux control ratio | 532010004 | 532010204
532 | 1 | 3 | 5 | 2Oct | Specific flux (mt) | 532010005 | 532010305
532 | 1 | 4 | 6 | 2c | FCR (mt: ROX-corr.) | 532010006 | 532010406
532 | 1 | 5 | 1 | 2M2 | O2 concentration | 532010001 | 532010501
532 | 1 | 6 | 2 | 3P | O2 flux per volume | 532010002 | 532010602
532 | 1 | 7 | 3 | 4G | Specific flux | 532010003 | 532010703
532 | 1 | 8 | 4 | 5S | Flux control ratio | 532010004 | 532010804
532 | 1 | 9 | 5 | 6Gp | Specific flux (mt) | 532010005 | 532010905
532 | 1 | 10 | 6 | 7U | FCR (mt: ROX-corr.) | 532010006 | 532011006
532 | 1 | 11 | 1 | 8Rot | O2 concentration | 532010001 | 532011101
532 | 1 | 12 | 2 | 9Ama | O2 flux per volume | 532010002 | 532011202
532 | 1 | 13 | 3 | 10Tm | Specific flux | 532010003 | 532011303
532 | 1 | 14 | 4 | 11Azd | Flux control ratio | 532010004 | 532011404
533 | 1 | 0 | 5 | 1mt | Specific flux (mt) | 533010005 | 533010005
533 | 1 | 1 | 6 | 1D | FCR (mt: ROX-corr.) | 533010006 | 533010106
533 | 1 | 2 | 1 | 1M.1 | O2 concentration | 533010001 | 533010201
533 | 1 | 3 | 2 | 2Oct | O2 flux per volume | 533010002 | 533010302
533 | 1 | 4 | 3 | 2c | Specific flux | 533010003 | 533010403
533 | 1 | 5 | 4 | 2M2 | Flux control ratio | 533010004 | 533010504
533 | 1 | 6 | 5 | 3P | Specific flux (mt) | 533010005 | 533010605
533 | 1 | 7 | 6 | 4G | FCR (mt: ROX-corr.) | 533010006 | 533010706
533 | 1 | 8 | 1 | 5S | O2 concentration | 533010001 | 533010801
533 | 1 | 9 | 2 | 6Gp | O2 flux per volume | 533010002 | 533010902
533 | 1 | 10 | 3 | 7U | Specific flux | 533010003 | 533011003
533 | 1 | 11 | 4 | 8Rot | Flux control ratio | 533010004 | 533011104
533 | 1 | 12 | 5 | 9Ama | Specific flux (mt) | 533010005 | 533011205
533 | 1 | 13 | 6 | 10Tm | FCR (mt: ROX-corr.) | 533010006 | 533011306
533 | 1 | 14 | 1 | 11Azd | O2 concentration | 533010001 | 533011401
534 | 1 | 0 | 2 | 1mt | O2 flux per volume | 534010002 | 534010002
534 | 1 | 1 | 3 | 1D | Specific flux | 534010003 | 534010103
534 | 1 | 2 | 4 | 1M.1 | Flux control ratio | 534010004 | 534010204
534 | 1 | 3 | 5 | 2Oct | Specific flux (mt) | 534010005 | 534010305
534 | 1 | 4 | 6 | 2c | FCR (mt: ROX-corr.) | 534010006 | 534010406
534 | 1 | 5 | 1 | 2M2 | O2 concentration | 534010001 | 534010501
534 | 1 | 6 | 2 | 3P | O2 flux per volume | 534010002 | 534010602
534 | 1 | 7 | 3 | 4G | Specific flux | 534010003 | 534010703
534 | 1 | 8 | 4 | 5S | Flux control ratio | 534010004 | 534010804
534 | 1 | 9 | 5 | 6Gp | Specific flux (mt) | 534010005 | 534010905
534 | 1 | 10 | 6 | 7U | FCR (mt: ROX-corr.) | 534010006 | 534011006
534 | 1 | 11 | 1 | 8Rot | O2 concentration | 534010001 | 534011101
534 | 1 | 12 | 2 | 9Ama | O2 flux per volume | 534010002 | 534011202
534 | 1 | 13 | 3 | 10Tm | Specific flux | 534010003 | 534011303
534 | 1 | 14 | 4 | 11Azd | Flux control ratio | 534010004 | 534011404
535 | 1 | 0 | 5 | 1mt | Specific flux (mt) | 535010005 | 535010005
535 | 1 | 1 | 6 | 1D | FCR (mt: ROX-corr.) | 535010006 | 535010106
535 | 1 | 2 | 1 | 1M.1 | O2 concentration | 535010001 | 535010201
535 | 1 | 3 | 2 | 2Oct | O2 flux per volume | 535010002 | 535010302
535 | 1 | 4 | 3 | 2c | Specific flux | 535010003 | 535010403
535 | 1 | 5 | 4 | 2M2 | Flux control ratio | 535010004 | 535010504
535 | 1 | 6 | 5 | 3P | Specific flux (mt) | 535010005 | 535010605
535 | 1 | 7 | 6 | 4G | FCR (mt: ROX-corr.) | 535010006 | 535010706
535 | 1 | 8 | 1 | 5S | O2 concentration | 535010001 | 535010801
535 | 1 | 9 | 2 | 6Gp | O2 flux per volume | 535010002 | 535010902
535 | 1 | 10 | 3 | 7U | Specific flux | 535010003 | 535011003
535 | 1 | 11 | 4 | 8Rot | Flux control ratio | 535010004 | 535011104
535 | 1 | 12 | 5 | 9Ama | Specific flux (mt) | 535010005 | 535011205
535 | 1 | 13 | 6 | 10Tm | FCR (mt: ROX-corr.) | 535010006 | 535011306
535 | 1 | 14 | 1 | 11Azd | O2 concentration | 535010001 | 535011401
536 | 1 | 0 | 2 | 1mt | O2 flux per volume | 536010002 | 536010002
536 | 1 | 1 | 3 | 1D | Specific flux | 536010003 | 536010103
536 | 1 | 2 | 4 | 1M.1 | Flux control ratio | 536010004 | 536010204
536 | 1 | 3 | 5 | 2Oct | Specific flux (mt) | 536010005 | 536010305
536 | 1 | 4 | 6 | 2c | FCR (mt: ROX-corr.) | 536010006 | 536010406
536 | 1 | 5 | 1 | 2M2 | O2 concentration | 536010001 | 536010501
536 | 1 | 6 | 2 | 3P | O2 flux per volume | 536010002 | 536010602
536 | 1 | 7 | 3 | 4G | Specific flux | 536010003 | 536010703
536 | 1 | 8 | 4 | 5S | Flux control ratio | 536010004 | 536010804
536 | 1 | 9 | 5 | 6Gp | Specific flux (mt) | 536010005 | 536010905
536 | 1 | 10 | 6 | 7U | FCR (mt: ROX-corr.) | 536010006 | 536011006
536 | 1 | 11 | 1 | 8Rot | O2 concentration | 536010001 | 536011101
536 | 1 | 12 | 2 | 9Ama | O2 flux per volume | 536010002 | 536011202
536 | 1 | 13 | 3 | 10Tm | Specific flux | 536010003 | 536011303
536 | 1 | 14 | 4 | 11Azd | Flux control ratio | 536010004 | 536011404
537 | 1 | 0 | 5 | 1mt | Specific flux (mt) | 537010005 | 537010005
537 | 1 | 1 | 6 | 1D | FCR (mt: ROX-corr.) | 537010006 | 537010106
537 | 1 | 2 | 1 | 1M.1 | O2 concentration | 537010001 | 537010201
537 | 1 | 3 | 2 | 2Oct | O2 flux per volume | 537010002 | 537010302
537 | 1 | 4 | 3 | 2c | Specific flux | 537010003 | 537010403
537 | 1 | 5 | 4 | 2M2 | Flux control ratio | 537010004 | 537010504
537 | 1 | 6 | 5 | 3P | Specific flux (mt) | 537010005 | 537010605
537 | 1 | 7 | 6 | 4G | FCR (mt: ROX-corr.) | 537010006 | 537010706
537 | 1 | 8 | 1 | 5S | O2 concentration | 537010001 | 537010801
537 | 1 | 9 | 2 | 6Gp | O2 flux per volume | 537010002 | 537010902
537 | 1 | 10 | 3 | 7U | Specific flux | 537010003 | 537011003
537 | 1 | 11 | 4 | 8Rot | Flux control ratio | 537010004 | 537011104
537 | 1 | 12 | 5 | 9Ama | Specific flux (mt) | 537010005 | 537011205
537 | 1 | 13 | 6 | 10Tm | FCR (mt: ROX-corr.) | 537010006 | 537011306
537 | 1 | 14 | 1 | 11Azd | O2 concentration | 537010001 | 537011401
538 | 1 | 0 | 2 | 1mt | O2 flux per volume | 538010002 | 538010002
538 | 1 | 1 | 3 | 1D | Specific flux | 538010003 | 538010103
538 | 1 | 2 | 4 | 1M.1 | Flux control ratio | 538010004 | 538010204
538 | 1 | 3 | 5 | 2Oct | Specific flux (mt) | 538010005 | 538010305
538 | 1 | 4 | 6 | 2c | FCR (mt: ROX-corr.) | 538010006 | 538010406
538 | 1 | 5 | 1 | 2M2 | O2 concentration | 538010001 | 538010501
538 | 1 | 6 | 2 | 3P | O2 flux per volume | 538010002 | 538010602
538 | 1 | 7 | 3 | 4G | Specific flux | 538010003 | 538010703
538 | 1 | 8 | 4 | 5S | Flux control ratio | 538010004 | 538010804
538 | 1 | 9 | 5 | 6Gp | Specific flux (mt) | 538010005 | 538010905
538 | 1 | 10 | 6 | 7U | FCR (mt: ROX-corr.) | 538010006 | 538011006
538 | 1 | 11 | 1 | 8Rot | O2 concentration | 538010001 | 538011101
538 | 1 | 12 | 2 | 9Ama | O2 flux per volume | 538010002 | 538011202
538 | 1 | 13 | 3 | 10Tm | Specific flux | 538010003 | 538011303
538 | 1 | 14 | 4 | 11Azd | Flux control ratio | 538010004 | 538011404
539 | 1 | 0 | 5 | 1mt | Specific flux (mt) | 539010005 | 539010005
539 | 1 | 1 | 6 | 1D | FCR (mt: ROX-corr.) | 539010006 | 539010106
539 | 1 | 2 | 1 | 1M.1 | O2 concentration | 539010001 | 539010201
539 | 1 | 3 | 2 | 2Oct | O2 flux per volume | 539010002 | 539010302
539 | 1 | 4 | 3 | 2c | Specific flux | 539010003 | 539010403
539 | 1 | 5 | 4 | 2M2 | Flux control ratio | 539010004 | 539010504
539 | 1 | 6 | 5 | 3P | Specific flux (mt) | 539010005 | 539010605
539 | 1 | 7 | 6 | 4G | FCR (mt: ROX-corr.) | 539010006 | 539010706
539 | 1 | 8 | 1 | 5S | O2 concentration | 539010001 | 539010801
539 | 1 | 9 | 2 | 6Gp | O2 flux per volume | 539010002 | 539010902
539 | 1 | 10 | 3 | 7U | Specific flux | 539010003 | 539011003
539 | 1 | 11 | 4 | 8Rot | Flux control ratio | 539010004 | 539011104
539 | 1 | 12 | 5 | 9Ama | Specific flux (mt) | 539010005 | 539011205
539 | 1 | 13 | 6 | 10Tm | FCR (mt: ROX-corr.) | 539010006 | 539011306
539 | 1 | 14 | 1 | 11Azd | O2 concentration | 539010001 | 539011401
540 | 1 | 0 | 2 | 1mt | O2 flux per volume | 540010002 | 540010002
540 | 1 | 1 | 3 | 1D | Specific flux | 540010003 | 540010103
540 | 1 | 2 | 4 | 1M.1 | Flux control ratio | 540010004 | 540010204
540 | 1 | 3 | 5 | 2Oct | Specific flux (mt) | 540010005 | 540010305
540 | 1 | 4 | 6 | 2c | FCR (mt: ROX-corr.) | 540010006 | 540010406
540 | 1 | 5 | 1 | 2M2 | O2 concentration | 540010001 | 540010501
540 | 1 | 6 | 2 | 3P | O2 flux per volume | 540010002 | 540010602
540 | 1 | 7 | 3 | 4G | Specific flux | 540010003 | 540010703
540 | 1 | 8 | 4 | 5S | Flux control ratio | 540010004 | 540010804
540 | 1 | 9 | 5 | 6Gp | Specific flux (mt) | 540010005 | 540010905
540 | 1 | 10 | 6 | 7U | FCR (mt: ROX-corr.) | 540010006 | 540011006
540 | 1 | 11 | 1 | 8Rot | O2 concentration | 540010001 | 540011101
540 | 1 | 12 | 2 | 9Ama | O2 flux per volume | 540010002 | 540011202
540 | 1 | 13 | 3 | 10Tm | Specific flux | 540010003 | 540011303
540 | 1 | 14 | 4 | 11Azd | Flux control ratio | 540010004 | 540011404
541 | 1 | 0 | 5 | 1mt | Specific flux (mt) | 541010005 | 541010005
541 | 1 | 1 | 6 | 1D | FCR (mt: ROX-corr.) | 541010006 | 541010106
541 | 1 | 2 | 1 | 1M.1 | O2 concentration | 541010001 | 541010201
541 | 1 | 3 | 2 | 2Oct | O2 flux per volume | 541010002 | 541010302
541 | 1 | 4 | 3 | 2c | Specific flux | 541010003 | 541010403
541 | 1 | 5 | 4 | 2M2 | Flux control ratio | 541010004 | 541010504
541 | 1 | 6 | 5 | 3P | Specific flux (mt) | 541010005 | 541010605
541 | 1 | 7 | 6 | 4G | FCR (mt: ROX-corr.) | 541010006 | 541010706
541 | 1 | 8 | 1 | 5S | O2 concentration | 541010001 | 541010801
541 | 1 | 9 | 2 | 6Gp | O2 flux per volume | 541010002 | 541010902
541 | 1 | 10 | 3 | 7U | Specific flux | 541010003 | 541011003
541 | 1 | 11 | 4 | 8Rot | Flux control ratio | 541010004 | 541011104
541 | 1 | 12 | 5 | 9Ama | Specific flux (mt) | 541010005 | 541011205
541 | 1 | 13 | 6 | 10Tm | FCR (mt: ROX-corr.) | 541010006 | 541011306
541 | 1 | 14 | 1 | 11Azd | O2 concentration | 541010001 | 541011401
542 | 1 | 0 | 2 | 1mt | O2 flux per volume | 542010002 | 542010002
542 | 1 | 1 | 3 | 1D | Specific flux | 542010003 | 542010103
542 | 1 | 2 | 4 | 1M.1 | Flux control ratio | 542010004 | 542010204
542 | 1 | 3 | 5 | 2Oct | Specific flux (mt) | 542010005 | 542010305
542 | 1 | 4 | 6 | 2c | FCR (mt: ROX-corr.) | 542010006 | 542010406
542 | 1 | 5 | 1 | 2M2 | O2 concentration | 542010001 | 542010501
542 | 1 | 6 | 2 | 3P | O2 flux per volume | 542010002 | 542010602
542 | 1 | 7 | 3 | 4G | Specific flux | 542010003 | 542010703
542 | 1 | 8 | 4 | 5S | Flux control ratio | 542010004 | 542010804
542 | 1 | 9 | 5 | 6Gp | Specific flux (mt) | 542010005 | 542010905
542 | 1 | 10 | 6 | 7U | FCR (mt: ROX-corr.) | 542010006 | 542011006
542 | 1 | 11 | 1 | 8Rot | O2 concentration | 542010001 | 542011101
542 | 1 | 12 | 2 | 9Ama | O2 flux per volume | 542010002 | 542011202
542 | 1 | 13 | 3 | 10Tm | Specific flux | 542010003 | 542011303
542 | 1 | 14 | 4 | 11Azd | Flux control ratio | 542010004 | 542011404
543 | 1 | 0 | 5 | 1mt | Specific flux (mt) | 543010005 | 543010005
543 | 1 | 1 | 6 | 1D | FCR (mt: ROX-corr.) | 543010006 | 543010106
543 | 1 | 2 | 1 | 1M.1 | O2 concentration | 543010001 | 543010201
543 | 1 | 3 | 2 | 2Oct | O2 flux per volume | 543010002 | 543010302
543 | 1 | 4 | 3 | 2c | Specific flux | 543010003 | 543010403
543 | 1 | 5 | 4 | 2M2 | Flux control ratio | 543010004 | 543010504
543 | 1 | 6 | 5 | 3P | Specific flux (mt) | 543010005 | 543010605
543 | 1 | 7 | 6 | 4G | FCR (mt: ROX-corr.) | 543010006 | 543010706
543 | 1 | 8 | 1 | 5S | O2 concentration | 543010001 | 543010801
543 | 1 | 9 | 2 | 6Gp | O2 flux per volume | 543010002 | 543010902
543 | 1 | 10 | 3 | 7U | Specific flux | 543010003 | 543011003
543 | 1 | 11 | 4 | 8Rot | Flux control ratio | 543010004 | 543011104
543 | 1 | 12 | 5 | 9Ama | Specific flux (mt) | 543010005 | 543011205
543 | 1 | 13 | 6 | 10Tm | FCR (mt: ROX-corr.) | 543010006 | 543011306
543 | 1 | 14 | 1 | 11Azd | O2 concentration | 543010001 | 543011401
544 | 1 | 0 | 2 | 1mt | O2 flux per volume | 544010002 | 544010002
544 | 1 | 1 | 3 | 1D | Specific flux | 544010003 | 544010103
544 | 1 | 2 | 4 | 1M.1 | Flux control ratio | 544010004 | 544010204
544 | 1 | 3 | 5 | 2Oct | Specific flux (mt) | 544010005 | 544010305
544 | 1 | 4 | 6 | 2c | FCR (mt: ROX-corr.) | 544010006 | 544010406
544 | 1 | 5 | 1 | 2M2 | O2 concentration | 544010001 | 544010501
544 | 1 | 6 | 2 | 3P | O2 flux per volume | 544010002 | 544010602
544 | 1 | 7 | 3 | 4G | Specific flux | 544010003 | 544010703
544 | 1 | 8 | 4 | 5S | Flux control ratio | 544010004 | 544010804
544 | 1 | 9 | 5 | 6Gp | Specific flux (mt) | 544010005 | 544010905
544 | 1 | 10 | 6 | 7U | FCR (mt: ROX-corr.) | 544010006 | 544011006
544 | 1 | 11 | 1 | 8Rot | O2 concentration | 544010001 | 544011101
544 | 1 | 12 | 2 | 9Ama | O2 flux per volume | 544010002 | 544011202
544 | 1 | 13 | 3 | 10Tm | Specific flux | 544010003 | 544011303
544 | 1 | 14 | 4 | 11Azd | Flux control ratio | 544010004 | 544011404
545 | 1 | 0 | 5 | 1mt | Specific flux (mt) | 545010005 | 545010005
545 | 1 | 1 | 6 | 1D | FCR (mt: ROX-corr.) | 545010006 | 545010106
545 | 1 | 2 | 1 | 1M.1 | O2 concentration | 545010001 | 545010201
545 | 1 | 3 | 2 | 2Oct | O2 flux per volume | 545010002 | 545010302
545 | 1 | 4 | 3 | 2c | Specific flux | 545010003 | 545010403
545 | 1 | 5 | 4 | 2M2 | Flux control ratio | 545010004 | 545010504
545 | 1 | 6 | 5 | 3P | Specific flux (mt) | 545010005 | 545010605
545 | 1 | 7 | 6 | 4G | FCR (mt: ROX-corr.) | 545010006 | 545010706
545 | 1 | 8 | 1 | 5S | O2 concentration | 545010001 | 545010801
545 | 1 | 9 | 2 | 6Gp | O2 flux per volume | 545010002 | 545010902
545 | 1 | 10 | 3 | 7U | Specific flux | 545010003 | 545011003
545 | 1 | 11 | 4 | 8Rot | Flux control ratio | 545010004 | 545011104
545 | 1 | 12 | 5 | 9Ama | Specific flux (mt) | 545010005 | 545011205
545 | 1 | 13 | 6 | 10Tm | FCR (mt: ROX-corr.) | 545010006 | 545011306
545 | 1 | 14 | 1 | 11Azd | O2 concentration | 545010001 | 545011401
546 | 1 | 0 | 2 | 1mt | O2 flux per volume | 546010002 | 546010002
546 | 1 | 1 | 3 | 1D | Specific flux | 546010003 | 546010103
546 | 1 | 2 | 4 | 1M.1 | Flux control ratio | 546010004 | 546010204
546 | 1 | 3 | 5 | 2Oct | Specific flux (mt) | 546010005 | 546010305
546 | 1 | 4 | 6 | 2c | FCR (mt: ROX-corr.) | 546010006 | 546010406
546 | 1 | 5 | 1 | 2M2 | O2 concentration | 546010001 | 546010501
546 | 1 | 6 | 2 | 3P | O2 flux per volume | 546010002 | 546010602
546 | 1 | 7 | 3 | 4G | Specific flux | 546010003 | 546010703
546 | 1 | 8 | 4 | 5S | Flux control ratio | 546010004 | 546010804
546 | 1 | 9 | 5 | 6Gp | Specific flux (mt) | 546010005 | 546010905
546 | 1 | 10 | 6 | 7U | FCR (mt: ROX-corr.) | 546010006 | 546011006
546 | 1 | 11 | 1 | 8Rot | O2 concentration | 546010001 | 546011101
546 | 1 | 12 | 2 | 9Ama | O2 flux per volume | 546010002 | 546011202
546 | 1 | 13 | 3 | 10Tm | Specific flux | 546010003 | 546011303
546 | 1 | 14 | 4 | 11Azd | Flux control ratio | 546010004 | 546011404
547 | 1 | 0 | 5 | 1mt | Specific flux (mt) | 547010005 | 547010005
547 | 1 | 1 | 6 | 1D | FCR (mt: ROX-corr.) | 547010006 | 547010106
547 | 1 | 2 | 1 | 1M.1 | O2 concentration | 547010001 | 547010201
547 | 1 | 3 | 2 | 2Oct | O2 flux per volume | 547010002 | 547010302
547 | 1 | 4 | 3 | 2c | Specific flux | 547010003 | 547010403
547 | 1 | 5 | 4 | 2M2 | Flux control ratio | 547010004 | 547010504
547 | 1 | 6 | 5 | 3P | Specific flux (mt) | 547010005 | 547010605
547 | 1 | 7 | 6 | 4G | FCR (mt: ROX-corr.) | 547010006 | 547010706
547 | 1 | 8 | 1 | 5S | O2 concentration | 547010001 | 547010801
547 | 1 | 9 | 2 | 6Gp | O2 flux per volume | 547010002 | 547010902
547 | 1 | 10 | 3 | 7U | Specific flux | 547010003 | 547011003
547 | 1 | 11 | 4 | 8Rot | Flux control ratio | 547010004 | 547011104
547 | 1 | 12 | 5 | 9Ama | Specific flux (mt) | 547010005 | 547011205
547 | 1 | 13 | 6 | 10Tm | FCR (mt: ROX-corr.) | 547010006 | 547011306
547 | 1 | 14 | 1 | 11Azd | O2 concentration | 547010001 | 547011401
548 | 1 | 0 | 2 | 1mt | O2 flux per volume | 548010002 | 548010002
548 | 1 | 1 | 3 | 1D | Specific flux | 548010003 | 548010103
548 | 1 | 2 | 4 | 1M.1 | Flux control ratio | 548010004 | 548010204
548 | 1 | 3 | 5 | 2Oct | Specific flux (mt) | 548010005 | 548010305
548 | 1 | 4 | 6 | 2c | FCR (mt: ROX-corr.) | 548010006 | 548010406
548 | 1 | 5 | 1 | 2M2 | O2 concentration | 548010001 | 548010501
548 | 1 | 6 | 2 | 3P | O2 flux per volume | 548010002 | 548010602
548 | 1 | 7 | 3 | 4G | Specific flux | 548010003 | 548010703
548 | 1 | 8 | 4 | 5S | Flux control ratio | 548010004 | 548010804
548 | 1 | 9 | 5 | 6Gp | Specific flux (mt) | 548010005 | 548010905
548 | 1 | 10 | 6 | 7U | FCR (mt: ROX-corr.) | 548010006 | 548011006
548 | 1 | 11 | 1 | 8Rot | O2 concentration | 548010001 | 548011101
548 | 1 | 12 | 2 | 9Ama | O2 flux per volume | 548010002 | 548011202
548 | 1 | 13 | 3 | 10Tm | Specific flux | 548010003 | 548011303
548 | 1 | 14 | 4 | 11Azd | Flux control ratio | 548010004 | 548011404
549 | 1 | 0 | 5 | 1mt | Specific flux (mt) | 549010005 | 549010005
549 | 1 | 1 | 6 | 1D | FCR (mt: ROX-corr.) | 549010006 | 549010106
549 | 1 | 2 | 1 | 1M.1 | O2 concentration | 549010001 | 549010201
549 | 1 | 3 | 2 | 2Oct | O2 flux per volume | 549010002 | 549010302
549 | 1 | 4 | 3 | 2c | Specific flux | 549010003 | 549010403
549 | 1 | 5 | 4 | 2M2 | Flux control ratio | 549010004 | 549010504
549 | 1 | 6 | 5 | 3P | Specific flux (mt) | 549010005 | 549010605
549 | 1 | 7 | 6 | 4G | FCR (mt: ROX-corr.) | 549010006 | 549010706
549 | 1 | 8 | 1 | 5S | O2 concentration | 549010001 | 549010801
549 | 1 | 9 | 2 | 6Gp | O2 flux per volume | 549010002 | 549010902
549 | 1 | 10 | 3 | 7U | Specific flux | 549010003 | 549011003
549 | 1 | 11 | 4 | 8Rot | Flux control ratio | 549010004 | 549011104
549 | 1 | 12 | 5 | 9Ama | Specific flux (mt) | 549010005 | 549011205
549 | 1 | 13 | 6 | 10Tm | FCR (mt: ROX-corr.) | 549010006 | 549011306
549 | 1 | 14 | 1 | 11Azd | O2 concentration | 549010001 | 549011401
550 | 1 | 0 | 2 | 1mt | O2 flux per volume | 550010002 | 550010002
550 | 1 | 1 | 3 | 1D | Specific flux | 550010003 | 550010103
550 | 1 | 2 | 4 | 1M.1 | Flux control ratio | 550010004 | 550010204
550 | 1 | 3 | 5 | 2Oct | Specific flux (mt) | 550010005 | 550010305
550 | 1 | 4 | 6 | 2c | FCR (mt: ROX-corr.) | 550010006 | 550010406
550 | 1 | 5 | 1 | 2M2 | O2 concentration | 550010001 | 550010501
550 | 1 | 6 | 2 | 3P | O2 flux per volume | 550010002 | 550010602
550 | 1 | 7 | 3 | 4G | Specific flux | 550010003 | 550010703
550 | 1 | 8 | 4 | 5S | Flux control ratio | 550010004 | 550010804
550 | 1 | 9 | 5 | 6Gp | Specific flux (mt) | 550010005 | 550010905
550 | 1 | 10 | 6 | 7U | FCR (mt: ROX-corr.) | 550010006 | 550011006
550 | 1 | 11 | 1 | 8Rot | O2 concentration | 550010001 | 550011101
550 | 1 | 12 | 2 | 9Ama | O2 flux per volume | 550010002 | 550011202
550 | 1 | 13 | 3 | 10Tm | Specific flux | 550010003 | 550011303
550 | 1 | 14 | 4 | 11Azd | Flux control ratio | 550010004 | 550011404
551 | 1 | 0 | 5 | 1mt | Specific flux (mt) | 551010005 | 551010005
551 | 1 | 1 | 6 | 1D | FCR (mt: ROX-corr.) | 551010006 | 551010106
551 | 1 | 2 | 1 | 1M.1 | O2 concentration | 551010001 | 551010201
551 | 1 | 3 | 2 | 2Oct | O2 flux per volume | 551010002 | 551010302
551 | 1 | 4 | 3 | 2c | Specific flux | 551010003 | 551010403
551 | 1 | 5 | 4 | 2M2 | Flux control ratio | 551010004 | 551010504
551 | 1 | 6 | 5 | 3P | Specific flux (mt) | 551010005 | 551010605
551 | 1 | 7 | 6 | 4G | FCR (mt: ROX-corr.) | 551010006 | 551010706
551 | 1 | 8 | 1 | 5S | O2 concentration | 551010001 | 551010801
551 | 1 | 9 | 2 | 6Gp | O2 flux per volume | 551010002 | 551010902
551 | 1 | 10 | 3 | 7U | Specific flux | 551010003 | 551011003
551 | 1 | 11 | 4 | 8Rot | Flux control ratio | 551010004 | 551011104
551 | 1 | 12 | 5 | 9Ama | Specific flux (mt) | 551010005 | 551011205
551 | 1 | 13 | 6 | 10Tm | FCR (mt: ROX-corr.) | 551010006 | 551011306
551 | 1 | 14 | 1 | 11Azd | O2 concentration | 551010001 | 551011401
552 | 1 | 0 | 2 | 1mt | O2 flux per volume | 552010002 | 552010002
552 | 1 | 1 | 3 | 1D | Specific flux | 552010003 | 552010103
552 | 1 | 2 | 4 | 1M.1 | Flux control ratio | 552010004 | 552010204
552 | 1 | 3 | 5 | 2Oct | Specific flux (mt) | 552010005 | 552010305
552 | 1 | 4 | 6 | 2c | FCR (mt: ROX-corr.) | 552010006 | 552010406
552 | 1 | 5 | 1 | 2M2 | O2 concentration | 552010001 | 552010501
552 | 1 | 6 | 2 | 3P | O2 flux per volume | 552010002 | 552010602
552 | 1 | 7 | 3 | 4G | Specific flux | 552010003 | 552010703
552 | 1 | 8 | 4 | 5S | Flux control ratio | 552010004 | 552010804
552 | 1 | 9 | 5 | 6Gp | Specific flux (mt) | 552010005 | 552010905
552 | 1 | 10 | 6 | 7U | FCR (mt: ROX-corr.) | 552010006 | 552011006
552 | 1 | 11 | 1 | 8Rot | O2 concentration | 552010001 | 552011101
552 | 1 | 12 | 2 | 9Ama | O2 flux per volume | 552010002 | 552011202
552 | 1 | 13 | 3 | 10Tm | Specific flux | 552010003 | 552011303
552 | 1 | 14 | 4 | 11Azd | Flux control ratio | 552010004 | 552011404
553 | 1 | 0 | 5 | 1mt | Specific flux (mt) | 553010005 | 553010005
553 | 1 | 1 | 6 | 1D | FCR (mt: ROX-corr.) | 553010006 | 553010106
553 | 1 | 2 | 1 | 1M.1 | O2 concentration | 553010001 | 553010201
553 | 1 | 3 | 2 | 2Oct | O2 flux per volume | 553010002 | 553010302
553 | 1 | 4 | 3 | 2c | Specific flux | 553010003 | 553010403
553 | 1 | 5 | 4 | 2M2 | Flux control ratio | 553010004 | 553010504
553 | 1 | 6 | 5 | 3P | Specific flux (mt) | 553010005 | 553010605
553 | 1 | 7 | 6 | 4G | FCR (mt: ROX-corr.) | 553010006 | 553010706
553 | 1 | 8 | 1 | 5S | O2 concentration | 553010001 | 553010801
553 | 1 | 9 | 2 | 6Gp | O2 flux per volume | 553010002 | 553010902
553 | 1 | 10 | 3 | 7U | Specific flux | 553010003 | 553011003
553 | 1 | 11 | 4 | 8Rot | Flux control ratio | 553010004 | 553011104
553 | 1 | 12 | 5 | 9Ama | Specific flux (mt) | 553010005 | 553011205
553 | 1 | 13 | 6 | 10Tm | FCR (mt: ROX-corr.) | 553010006 | 553011306
553 | 1 | 14 | 1 | 11Azd | O2 concentration | 553010001 | 553011401
554 | 1 | 0 | 2 | 1mt | O2 flux per volume | 554010002 | 554010002
554 | 1 | 1 | 3 | 1D | Specific flux | 554010003 | 554010103
554 | 1 | 2 | 4 | 1M.1 | Flux control ratio | 554010004 | 554010204
554 | 1 | 3 | 5 | 2Oct | Specific flux (mt) | 554010005 | 554010305
554 | 1 | 4 | 6 | 2c | FCR (mt: ROX-corr.) | 554010006 | 554010406
554 | 1 | 5 | 1 | 2M2 | O2 concentration | 554010001 | 554010501
554 | 1 | 6 | 2 | 3P | O2 flux per volume | 554010002 | 554010602
554 | 1 | 7 | 3 | 4G | Specific flux | 554010003 | 554010703
554 | 1 | 8 | 4 | 5S | Flux control ratio | 554010004 | 554010804
554 | 1 | 9 | 5 | 6Gp | Specific flux (mt) | 554010005 | 554010905
554 | 1 | 10 | 6 | 7U | FCR (mt: ROX-corr.) | 554010006 | 554011006
554 | 1 | 11 | 1 | 8Rot | O2 concentration | 554010001 | 554011101
554 | 1 | 12 | 2 | 9Ama | O2 flux per volume | 554010002 | 554011202
554 | 1 | 13 | 3 | 10Tm | Specific flux | 554010003 | 554011303
554 | 1 | 14 | 4 | 11Azd | Flux control ratio | 554010004 | 554011404
555 | 1 | 0 | 5 | 1mt | Specific flux (mt) | 555010005 | 555010005
555 | 1 | 1 | 6 | 1D | FCR (mt: ROX-corr.) | 555010006 | 555010106
555 | 1 | 2 | 1 | 1M.1 | O2 concentration | 555010001 | 555010201
555 | 1 | 3 | 2 | 2Oct | O2 flux per volume | 555010002 | 555010302
555 | 1 | 4 | 3 | 2c | Specific flux | 555010003 | 555010403
555 | 1 | 5 | 4 | 2M2 | Flux control ratio | 555010004 | 555010504
555 | 1 | 6 | 5 | 3P | Specific flux (mt) | 555010005 | 555010605
555 | 1 | 7 | 6 | 4G | FCR (mt: ROX-corr.) | 555010006 | 555010706
555 | 1 | 8 | 1 | 5S | O2 concentration | 555010001 | 555010801
555 | 1 | 9 | 2 | 6Gp | O2 flux per volume | 555010002 | 555010902
555 | 1 | 10 | 3 | 7U | Specific flux | 555010003 | 555011003
555 | 1 | 11 | 4 | 8Rot | Flux control ratio | 555010004 | 555011104
555 | 1 | 12 | 5 | 9Ama | Specific flux (mt) | 555010005 | 555011205
555 | 1 | 13 | 6 | 10Tm | FCR (mt: ROX-corr.) | 555010006 | 555011306
555 | 1 | 14 | 1 | 11Azd | O2 concentration | 555010001 | 555011401
556 | 1 | 0 | 2 | 1mt | O2 flux per volume | 556010002 | 556010002
556 | 1 | 1 | 3 | 1D | Specific flux | 556010003 | 556010103
556 | 1 | 2 | 4 | 1M.1 | Flux control ratio | 556010004 | 556010204
556 | 1 | 3 | 5 | 2Oct | Specific flux (mt) | 556010005 | 556010305
556 | 1 | 4 | 6 | 2c | FCR (mt: ROX-corr.) | 556010006 | 556010406
556 | 1 | 5 | 1 | 2M2 | O2 concentration | 556010001 | 556010501
556 | 1 | 6 | 2 | 3P | O2 flux per volume | 556010002 | 556010602
556 | 1 | 7 | 3 | 4G | Specific flux | 556010003 | 556010703
556 | 1 | 8 | 4 | 5S | Flux control ratio | 556010004 | 556010804
556 | 1 | 9 | 5 | 6Gp | Specific flux (mt) | 556010005 | 556010905
556 | 1 | 10 | 6 | 7U | FCR (mt: ROX-corr.) | 556010006 | 556011006
556 | 1 | 11 | 1 | 8Rot | O2 concentration | 556010001 | 556011101
556 | 1 | 12 | 2 | 9Ama | O2 flux per volume | 556010002 | 556011202
556 | 1 | 13 | 3 | 10Tm | Specific flux | 556010003 | 556011303
556 | 1 | 14 | 4 | 11Azd | Flux control ratio | 556010004 | 556011404
557 | 1 | 0 | 5 | 1mt | Specific flux (mt) | 557010005 | 557010005
557 | 1 | 1 | 6 | 1D | FCR (mt: ROX-corr.) | 557010006 | 557010106
557 | 1 | 2 | 1 | 1M.1 | O2 concentration | 557010001 | 557010201
557 | 1 | 3 | 2 | 2Oct | O2 flux per volume | 557010002 | 557010302
557 | 1 | 4 | 3 | 2c | Specific flux | 557010003 | 557010403
557 | 1 | 5 | 4 | 2M2 | Flux control ratio | 557010004 | 557010504
557 | 1 | 6 | 5 | 3P | Specific flux (mt) | 557010005 | 557010605
557 | 1 | 7 | 6 | 4G | FCR (mt: ROX-corr.) | 557010006 | 557010706
557 | 1 | 8 | 1 | 5S | O2 concentration | 557010001 | 557010801
557 | 1 | 9 | 2 | 6Gp | O2 flux per volume | 557010002 | 557010902
557 | 1 | 10 | 3 | 7U | Specific flux | 557010003 | 557011003
557 | 1 | 11 | 4 | 8Rot | Flux control ratio | 557010004 | 557011104
557 | 1 | 12 | 5 | 9Ama | Specific flux (mt) | 557010005 | 557011205
557 | 1 | 13 | 6 | 10Tm | FCR (mt: ROX-corr.) | 557010006 | 557011306
557 | 1 | 14 | 1 | 11Azd | O2 concentration | 557010001 | 557011401
558 | 1 | 0 | 2 | 1mt | O2 flux per volume | 558010002 | 558010002
558 | 1 | 1 | 3 | 1D | Specific flux | 558010003 | 558010103
558 | 1 | 2 | 4 | 1M.1 | Flux control ratio | 558010004 | 558010204
558 | 1 | 3 | 5 | 2Oct | Specific flux (mt) | 558010005 | 558010305
558 | 1 | 4 | 6 | 2c | FCR (mt: ROX-corr.) | 558010006 | 558010406
558 | 1 | 5 | 1 | 2M2 | O2 concentration | 558010001 | 558010501
558 | 1 | 6 | 2 | 3P | O2 flux per volume | 558010002 | 558010602
558 | 1 | 7 | 3 | 4G | Specific flux | 558010003 | 558010703
558 | 1 | 8 | 4 | 5S | Flux control ratio | 558010004 | 558010804
558 | 1 | 9 | 5 | 6Gp | Specific flux (mt) | 558010005 | 558010905
558 | 1 | 10 | 6 | 7U | FCR (mt: ROX-corr.) | 558010006 | 558011006
558 | 1 | 11 | 1 | 8Rot | O2 concentration | 558010001 | 558011101
558 | 1 | 12 | 2 | 9Ama | O2 flux per volume | 558010002 | 558011202
558 | 1 | 13 | 3 | 10Tm | Specific flux | 558010003 | 558011303
558 | 1 | 14 | 4 | 11Azd | Flux control ratio | 558010004 | 558011404
559 | 1 | 0 | 5 | 1mt | Specific flux (mt) | 559010005 | 559010005
559 | 1 | 1 | 6 | 1D | FCR (mt: ROX-corr.) | 559010006 | 559010106
559 | 1 | 2 | 1 | 1M.1 | O2 concentration | 559010001 | 559010201
559 | 1 | 3 | 2 | 2Oct | O2 flux per volume | 559010002 | 559010302
559 | 1 | 4 | 3 | 2c | Specific flux | 559010003 | 559010403
559 | 1 | 5 | 4 | 2M2 | Flux control ratio | 559010004 | 559010504
559 | 1 | 6 | 5 | 3P | Specific flux (mt) | 559010005 | 559010605
559 | 1 | 7 | 6 | 4G | FCR (mt: ROX-corr.) | 559010006 | 559010706
559 | 1 | 8 | 1 | 5S | O2 concentration | 559010001 | 559010801
559 | 1 | 9 | 2 | 6Gp | O2 flux per volume | 559010002 | 559010902
559 | 1 | 10 | 3 | 7U | Specific flux | 559010003 | 559011003
559 | 1 | 11 | 4 | 8Rot | Flux control ratio | 559010004 | 559011104
559 | 1 | 12 | 5 | 9Ama | Specific flux (mt) | 559010005 | 559011205
559 | 1 | 13 | 6 | 10Tm | FCR (mt: ROX-corr.) | 559010006 | 559011306
559 | 1 | 14 | 1 | 11Azd | O2 concentration | 559010001 | 559011401
560 | 1 | 0 | 2 | 1mt | O2 flux per volume | 560010002 | 560010002
560 | 1 | 1 | 3 | 1D | Specific flux | 560010003 | 560010103
560 | 1 | 2 | 4 | 1M.1 | Flux control ratio | 560010004 | 560010204
560 | 1 | 3 | 5 | 2Oct | Specific flux (mt) | 560010005 | 560010305
560 | 1 | 4 | 6 | 2c | FCR (mt: ROX-corr.) | 560010006 | 560010406
560 | 1 | 5 | 1 | 2M2 | O2 concentration | 560010001 | 560010501
560 | 1 | 6 | 2 | 3P | O2 flux per volume | 560010002 | 560010602
560 | 1 | 7 | 3 | 4G | Specific flux | 560010003 | 560010703
560 | 1 | 8 | 4 | 5S | Flux control ratio | 560010004 | 560010804
560 | 1 | 9 | 5 | 6Gp | Specific flux (mt) | 560010005 | 560010905
560 | 1 | 10 | 6 | 7U | FCR (mt: ROX-corr.) | 560010006 | 560011006
560 | 1 | 11 | 1 | 8Rot | O2 concentration | 560010001 | 560011101
560 | 1 | 12 | 2 | 9Ama | O2 flux per volume | 560010002 | 560011202
560 | 1 | 13 | 3 | 10Tm | Specific flux | 560010003 | 560011303
560 | 1 | 14 | 4 | 11Azd | Flux control ratio | 560010004 | 560011404
561 | 1 | 0 | 5 | 1mt | Specific flux (mt) | 561010005 | 561010005
561 | 1 | 1 | 6 | 1D | FCR (mt: ROX-corr.) | 561010006 | 561010106
561 | 1 | 2 | 1 | 1M.1 | O2 concentration | 561010001 | 561010201
561 | 1 | 3 | 2 | 2Oct | O2 flux per volume | 561010002 | 561010302
561 | 1 | 4 | 3 | 2c | Specific flux | 561010003 | 561010403
561 | 1 | 5 | 4 | 2M2 | Flux control ratio | 561010004 | 561010504
561 | 1 | 6 | 5 | 3P | Specific flux (mt) | 561010005 | 561010605
561 | 1 | 7 | 6 | 4G | FCR (mt: ROX-corr.) | 561010006 | 561010706
561 | 1 | 8 | 1 | 5S | O2 concentration | 561010001 | 561010801
561 | 1 | 9 | 2 | 6Gp | O2 flux per volume | 561010002 | 561010902
561 | 1 | 10 | 3 | 7U | Specific flux | 561010003 | 561011003
561 | 1 | 11 | 4 | 8Rot | Flux control ratio | 561010004 | 561011104
561 | 1 | 12 | 5 | 9Ama | Specific flux (mt) | 561010005 | 561011205
561 | 1 | 13 | 6 | 10Tm | FCR (mt: ROX-corr.) | 561010006 | 561011306
561 | 1 | 14 | 1 | 11Azd | O2 concentration | 561010001 | 561011401
562 | 1 | 0 | 2 | 1mt | O2 flux per volume | 562010002 | 562010002
562 | 1 | 1 | 3 | 1D | Specific flux | 562010003 | 562010103
562 | 1 | 2 | 4 | 1M.1 | Flux control ratio | 562010004 | 562010204
562 | 1 | 3 | 5 | 2Oct | Specific flux (mt) | 562010005 | 562010305
562 | 1 | 4 | 6 | 2c | FCR (mt: ROX-corr.) | 562010006 | 562010406
562 | 1 | 5 | 1 | 2M2 | O2 concentration | 562010001 | 562010501
562 | 1 | 6 | 2 | 3P | O2 flux per volume | 562010002 | 562010602
562 | 1 | 7 | 3 | 4G | Specific flux | 562010003 | 562010703
562 | 1 | 8 | 4 | 5S | Flux control ratio | 562010004 | 562010804
562 | 1 | 9 | 5 | 6Gp | Specific flux (mt) | 562010005 | 562010905
562 | 1 | 10 | 6 | 7U | FCR (mt: ROX-corr.) | 562010006 | 562011006
562 | 1 | 11 | 1 | 8Rot | O2 concentration | 562010001 | 562011101
562 | 1 | 12 | 2 | 9Ama | O2 flux per volume | 562010002 | 562011202
562 | 1 | 13 | 3 | 10Tm | Specific flux | 562010003 | 562011303
562 | 1 | 14 | 4 | 11Azd | Flux control ratio | 562010004 | 562011404
563 | 1 | 0 | 5 | 1mt | Specific flux (mt) | 563010005 | 563010005
563 | 1 | 1 | 6 | 1D | FCR (mt: ROX-corr.) | 563010006 | 563010106
563 | 1 | 2 | 1 | 1M.1 | O2 concentration | 563010001 | 563010201
563 | 1 | 3 | 2 | 2Oct | O2 flux per volume | 563010002 | 563010302
563 | 1 | 4 | 3 | 2c | Specific flux | 563010003 | 563010403
563 | 1 | 5 | 4 | 2M2 | Flux control ratio | 563010004 | 563010504
563 | 1 | 6 | 5 | 3P | Specific flux (mt) | 563010005 | 563010605
563 | 1 | 7 | 6 | 4G | FCR (mt: ROX-corr.) | 563010006 | 563010706
563 | 1 | 8 | 1 | 5S | O2 concentration | 563010001 | 563010801
563 | 1 | 9 | 2 | 6Gp | O2 flux per volume | 563010002 | 563010902
563 | 1 | 10 | 3 | 7U | Specific flux | 563010003 | 563011003
563 | 1 | 11 | 4 | 8Rot | Flux control ratio | 563010004 | 563011104
563 | 1 | 12 | 5 | 9Ama | Specific flux (mt) | 563010005 | 563011205
563 | 1 | 13 | 6 | 10Tm | FCR (mt: ROX-corr.) | 563010006 | 563011306
563 | 1 | 14 | 1 | 11Azd | O2 concentration | 563010001 | 563011401
564 | 1 | 0 | 2 | 1mt | O2 flux per volume | 564010002 | 564010002
564 | 1 | 1 | 3 | 1D | Specific flux | 564010003 | 564010103
564 | 1 | 2 | 4 | 1M.1 | Flux control ratio | 564010004 | 564010204
564 | 1 | 3 | 5 | 2Oct | Specific flux (mt) | 564010005 | 564010305
564 | 1 | 4 | 6 | 2c | FCR (mt: ROX-corr.) | 564010006 | 564010406
564 | 1 | 5 | 1 | 2M2 | O2 concentration | 564010001 | 564010501
564 | 1 | 6 | 2 | 3P | O2 flux per volume | 564010002 | 564010602
564 | 1 | 7 | 3 | 4G | Specific flux | 564010003 | 564010703
564 | 1 | 8 | 4 | 5S | Flux control ratio | 564010004 | 564010804
564 | 1 | 9 | 5 | 6Gp | Specific flux (mt) | 564010005 | 564010905
564 | 1 | 10 | 6 | 7U | FCR (mt: ROX-corr.) | 564010006 | 564011006
564 | 1 | 11 | 1 | 8Rot | O2 concentration | 564010001 | 564011101
564 | 1 | 12 | 2 | 9Ama | O2 flux per volume | 564010002 | 564011202
564 | 1 | 13 | 3 | 10Tm | Specific flux | 564010003 | 564011303
564 | 1 | 14 | 4 | 11Azd | Flux control ratio | 564010004 | 564011404
565 | 1 | 0 | 5 | 1mt | Specific flux (mt) | 565010005 | 565010005
565 | 1 | 1 | 6 | 1D | FCR (mt: ROX-corr.) | 565010006 | 565010106
565 | 1 | 2 | 1 | 1M.1 | O2 concentration | 565010001 | 565010201
565 | 1 | 3 | 2 | 2Oct | O2 flux per volume | 565010002 | 565010302
565 | 1 | 4 | 3 | 2c | Specific flux | 565010003 | 565010403
565 | 1 | 5 | 4 | 2M2 | Flux control ratio | 565010004 | 565010504
565 | 1 | 6 | 5 | 3P | Specific flux (mt) | 565010005 | 565010605
565 | 1 | 7 | 6 | 4G | FCR (mt: ROX-corr.) | 565010006 | 565010706
565 | 1 | 8 | 1 | 5S | O2 concentration | 565010001 | 565010801
565 | 1 | 9 | 2 | 6Gp | O2 flux per volume | 565010002 | 565010902
565 | 1 | 10 | 3 | 7U | Specific flux | 565010003 | 565011003
565 | 1 | 11 | 4 | 8Rot | Flux control ratio | 565010004 | 565011104
565 | 1 | 12 | 5 | 9Ama | Specific flux (mt) | 565010005 | 565011205
565 | 1 | 13 | 6 | 10Tm | FCR (mt: ROX-corr.) | 565010006 | 565011306
565 | 1 | 14 | 1 | 11Azd | O2 concentration | 565010001 | 565011401
566 | 1 | 0 | 2 | 1mt | O2 flux per volume | 566010002 | 566010002
566 | 1 | 1 | 3 | 1D | Specific flux | 566010003 | 566010103
566 | 1 | 2 | 4 | 1M.1 | Flux control ratio | 566010004 | 566010204
566 | 1 | 3 | 5 | 2Oct | Specific flux (mt) | 566010005 | 566010305
566 | 1 | 4 | 6 | 2c | FCR (mt: ROX-corr.) | 566010006 | 566010406
566 | 1 | 5 | 1 | 2M2 | O2 concentration | 566010001 | 566010501
566 | 1 | 6 | 2 | 3P | O2 flux per volume | 566010002 | 566010602
566 | 1 | 7 | 3 | 4G | Specific flux | 566010003 | 566010703
566 | 1 | 8 | 4 | 5S | Flux control ratio | 566010004 | 566010804
566 | 1 | 9 | 5 | 6Gp | Specific flux (mt) | 566010005 | 566010905
566 | 1 | 10 | 6 | 7U | FCR (mt: ROX-corr.) | 566010006 | 566011006
566 | 1 | 11 | 1 | 8Rot | O2 concentration | 566010001 | 566011101
566 | 1 | 12 | 2 | 9Ama | O2 flux per volume | 566010002 | 566011202
566 | 1 | 13 | 3 | 10Tm | Specific flux | 566010003 | 566011303
566 | 1 | 14 | 4 | 11Azd | Flux control ratio | 566010004 | 566011404
567 | 1 | 0 | 5 | 1mt | Specific flux (mt) | 567010005 | 567010005
567 | 1 | 1 | 6 | 1D | FCR (mt: ROX-corr.) | 567010006 | 567010106
567 | 1 | 2 | 1 | 1M.1 | O2 concentration | 567010001 | 567010201
567 | 1 | 3 | 2 | 2Oct | O2 flux per volume | 567010002 | 567010302
567 | 1 | 4 | 3 | 2c | Specific flux | 567010003 | 567010403
567 | 1 | 5 | 4 | 2M2 | Flux control ratio | 567010004 | 567010504
567 | 1 | 6 | 5 | 3P | Specific flux (mt) | 567010005 | 567010605
567 | 1 | 7 | 6 | 4G | FCR (mt: ROX-corr.) | 567010006 | 567010706
567 | 1 | 8 | 1 | 5S | O2 concentration | 567010001 | 567010801
567 | 1 | 9 | 2 | 6Gp | O2 flux per volume | 567010002 | 567010902
567 | 1 | 10 | 3 | 7U | Specific flux | 567010003 | 567011003
567 | 1 | 11 | 4 | 8Rot | Flux control ratio | 567010004 | 567011104
567 | 1 | 12 | 5 | 9Ama | Specific flux (mt) | 567010005 | 567011205
567 | 1 | 13 | 6 | 10Tm | FCR (mt: ROX-corr.) | 567010006 | 567011306
567 | 1 | 14 | 1 | 11Azd | O2 concentration | 567010001 | 567011401
568 | 1 | 0 | 2 | 1mt | O2 flux per volume | 568010002 | 568010002
568 | 1 | 1 | 3 | 1D | Specific flux | 568010003 | 568010103
568 | 1 | 2 | 4 | 1M.1 | Flux control ratio | 568010004 | 568010204
568 | 1 | 3 | 5 | 2Oct | Specific flux (mt) | 568010005 | 568010305
568 | 1 | 4 | 6 | 2c | FCR (mt: ROX-corr.) | 568010006 | 568010406
568 | 1 | 5 | 1 | 2M2 | O2 concentration | 568010001 | 568010501
568 | 1 | 6 | 2 | 3P | O2 flux per volume | 568010002 | 568010602
568 | 1 | 7 | 3 | 4G | Specific flux | 568010003 | 568010703
568 | 1 | 8 | 4 | 5S | Flux control ratio | 568010004 | 568010804
568 | 1 | 9 | 5 | 6Gp | Specific flux (mt) | 568010005 | 568010905
568 | 1 | 10 | 6 | 7U | FCR (mt: ROX-corr.) | 568010006 | 568011006
568 | 1 | 11 | 1 | 8Rot | O2 concentration | 568010001 | 568011101
568 | 1 | 12 | 2 | 9Ama | O2 flux per volume | 568010002 | 568011202
568 | 1 | 13 | 3 | 10Tm | Specific flux | 568010003 | 568011303
568 | 1 | 14 | 4 | 11Azd | Flux control ratio | 568010004 | 568011404
569 | 1 | 0 | 5 | 1mt | Specific flux (mt) | 569010005 | 569010005
569 | 1 | 1 | 6 | 1D | FCR (mt: ROX-corr.) | 569010006 | 569010106
569 | 1 | 2 | 1 | 1M.1 | O2 concentration | 569010001 | 569010201
569 | 1 | 3 | 2 | 2Oct | O2 flux per volume | 569010002 | 569010302
569 | 1 | 4 | 3 | 2c | Specific flux | 569010003 | 569010403
569 | 1 | 5 | 4 | 2M2 | Flux control ratio | 569010004 | 569010504
569 | 1 | 6 | 5 | 3P | Specific flux (mt) | 569010005 | 569010605
569 | 1 | 7 | 6 | 4G | FCR (mt: ROX-corr.) | 569010006 | 569010706
569 | 1 | 8 | 1 | 5S | O2 concentration | 569010001 | 569010801
569 | 1 | 9 | 2 | 6Gp | O2 flux per volume | 569010002 | 569010902
569 | 1 | 10 | 3 | 7U | Specific flux | 569010003 | 569011003
569 | 1 | 11 | 4 | 8Rot | Flux control ratio | 569010004 | 569011104
569 | 1 | 12 | 5 | 9Ama | Specific flux (mt) | 569010005 | 569011205
569 | 1 | 13 | 6 | 10Tm | FCR (mt: ROX-corr.) | 569010006 | 569011306
569 | 1 | 14 | 1 | 11Azd | O2 concentration | 569010001 | 569011401
570 | 1 | 0 | 2 | 1mt | O2 flux per volume | 570010002 | 570010002
570 | 1 | 1 | 3 | 1D | Specific flux | 570010003 | 570010103
570 | 1 | 2 | 4 | 1M.1 | Flux control ratio | 570010004 | 570010204
570 | 1 | 3 | 5 | 2Oct | Specific flux (mt) | 570010005 | 570010305
570 | 1 | 4 | 6 | 2c | FCR (mt: ROX-corr.) | 570010006 | 570010406
570 | 1 | 5 | 1 | 2M2 | O2 concentration | 570010001 | 570010501
570 | 1 | 6 | 2 | 3P | O2 flux per volume | 570010002 | 570010602
570 | 1 | 7 | 3 | 4G | Specific flux | 570010003 | 570010703
570 | 1 | 8 | 4 | 5S | Flux control ratio | 570010004 | 570010804
570 | 1 | 9 | 5 | 6Gp | Specific flux (mt) | 570010005 | 570010905
570 | 1 | 10 | 6 | 7U | FCR (mt: ROX-corr.) | 570010006 | 570011006
570 | 1 | 11 | 1 | 8Rot | O2 concentration | 570010001 | 570011101
570 | 1 | 12 | 2 | 9Ama | O2 flux per volume | 570010002 | 570011202
570 | 1 | 13 | 3 | 10Tm | Specific flux | 570010003 | 570011303
570 | 1 | 14 | 4 | 11Azd | Flux control ratio | 570010004 | 570011404
571 | 1 | 0 | 5 | 1mt | Specific flux (mt) | 571010005 | 571010005
571 | 1 | 1 | 6 | 1D | FCR (mt: ROX-corr.) | 571010006 | 571010106
571 | 1 | 2 | 1 | 1M.1 | O2 concentration | 571010001 | 571010201
571 | 1 | 3 | 2 | 2Oct | O2 flux per volume | 571010002 | 571010302
571 | 1 | 4 | 3 | 2c | Specific flux | 571010003 | 571010403
571 | 1 | 5 | 4 | 2M2 | Flux control ratio | 571010004 | 571010504
571 | 1 | 6 | 5 | 3P | Specific flux (mt) | 571010005 | 571010605
571 | 1 | 7 | 6 | 4G | FCR (mt: ROX-corr.) | 571010006 | 571010706
571 | 1 | 8 | 1 | 5S | O2 concentration | 571010001 | 571010801
571 | 1 | 9 | 2 | 6Gp | O2 flux per volume | 571010002 | 571010902
571 | 1 | 10 | 3 | 7U | Specific flux | 571010003 | 571011003
571 | 1 | 11 | 4 | 8Rot | Flux control ratio | 571010004 | 571011104
571 | 1 | 12 | 5 | 9Ama | Specific flux (mt) | 571010005 | 571011205
571 | 1 | 13 | 6 | 10Tm | FCR (mt: ROX-corr.) | 571010006 | 571011306
571 | 1 | 14 | 1 | 11Azd | O2 concentration | 571010001 | 571011401
572 | 1 | 0 | 2 | 1mt | O2 flux per volume | 572010002 | 572010002
572 | 1 | 1 | 3 | 1D | Specific flux | 572010003 | 572010103
572 | 1 | 2 | 4 | 1M.1 | Flux control ratio | 572010004 | 572010204
572 | 1 | 3 | 5 | 2Oct | Specific flux (mt) | 572010005 | 572010305
572 | 1 | 4 | 6 | 2c | FCR (mt: ROX-corr.) | 572010006 | 572010406
572 | 1 | 5 | 1 | 2M2 | O2 concentration | 572010001 | 572010501
572 | 1 | 6 | 2 | 3P | O2 flux per volume | 572010002 | 572010602
572 | 1 | 7 | 3 | 4G | Specific flux | 572010003 | 572010703
572 | 1 | 8 | 4 | 5S | Flux control ratio | 572010004 | 572010804
572 | 1 | 9 | 5 | 6Gp | Specific flux (mt) | 572010005 | 572010905
572 | 1 | 10 | 6 | 7U | FCR (mt: ROX-corr.) | 572010006 | 572011006
572 | 1 | 11 | 1 | 8Rot | O2 concentration | 572010001 | 572011101
572 | 1 | 12 | 2 | 9Ama | O2 flux per volume | 572010002 | 572011202
572 | 1 | 13 | 3 | 10Tm | Specific flux | 572010003 | 572011303
572 | 1 | 14 | 4 | 11Azd | Flux control ratio | 572010004 | 572011404
573 | 1 | 0 | 5 | 1mt | Specific flux (mt) | 573010005 | 573010005
573 | 1 | 1 | 6 | 1D | FCR (mt: ROX-corr.) | 573010006 | 573010106
573 | 1 | 2 | 1 | 1M.1 | O2 concentration | 573010001 | 573010201
573 | 1 | 3 | 2 | 2Oct | O2 flux per volume | 573010002 | 573010302
573 | 1 | 4 | 3 | 2c | Specific flux | 573010003 | 573010403
573 | 1 | 5 | 4 | 2M2 | Flux control ratio | 573010004 | 573010504
573 | 1 | 6 | 5 | 3P | Specific flux (mt) | 573010005 | 573010605
573 | 1 | 7 | 6 | 4G | FCR (mt: ROX-corr.) | 573010006 | 573010706
573 | 1 | 8 | 1 | 5S | O2 concentration | 573010001 | 573010801
573 | 1 | 9 | 2 | 6Gp | O2 flux per volume | 573010002 | 573010902
573 | 1 | 10 | 3 | 7U | Specific flux | 573010003 | 573011003
573 | 1 | 11 | 4 | 8Rot | Flux control ratio | 573010004 | 573011104
573 | 1 | 12 | 5 | 9Ama | Specific flux (mt) | 573010005 | 573011205
573 | 1 | 13 | 6 | 10Tm | FCR (mt: ROX-corr.) | 573010006 | 573011306
573 | 1 | 14 | 1 | 11Azd | O2 concentration | 573010001 | 573011401
574 | 1 | 0 | 2 | 1mt | O2 flux per volume | 574010002 | 574010002
574 | 1 | 1 | 3 | 1D | Specific flux | 574010003 | 574010103
574 | 1 | 2 | 4 | 1M.1 | Flux control ratio | 574010004 | 574010204
574 | 1 | 3 | 5 | 2Oct | Specific flux (mt) | 574010005 | 574010305
574 | 1 | 4 | 6 | 2c | FCR (mt: ROX-corr.) | 574010006 | 574010406
574 | 1 | 5 | 1 | 2M2 | O2 concentration | 574010001 | 574010501
574 | 1 | 6 | 2 | 3P | O2 flux per volume | 574010002 | 574010602
574 | 1 | 7 | 3 | 4G | Specific flux | 574010003 | 574010703
574 | 1 | 8 | 4 | 5S | Flux control ratio | 574010004 | 574010804
574 | 1 | 9 | 5 | 6Gp | Specific flux (mt) | 574010005 | 574010905
574 | 1 | 10 | 6 | 7U | FCR (mt: ROX-corr.) | 574010006 | 574011006
574 | 1 | 11 | 1 | 8Rot | O2 concentration | 574010001 | 574011101
574 | 1 | 12 | 2 | 9Ama | O2 flux per volume | 574010002 | 574011202
574 | 1 | 13 | 3 | 10Tm | Specific flux | 574010003 | 574011303
574 | 1 | 14 | 4 | 11Azd | Flux control ratio | 574010004 | 574011404
575 | 1 | 0 | 5 | 1mt | Specific flux (mt) | 575010005 | 575010005
575 | 1 | 1 | 6 | 1D | FCR (mt: ROX-corr.) | 575010006 | 575010106
575 | 1 | 2 | 1 | 1M.1 | O2 concentration | 575010001 | 575010201
575 | 1 | 3 | 2 | 2Oct | O2 flux per volume | 575010002 | 575010302
575 | 1 | 4 | 3 | 2c | Specific flux | 575010003 | 575010403
575 | 1 | 5 | 4 | 2M2 | Flux control ratio | 575010004 | 575010504
575 | 1 | 6 | 5 | 3P | Specific flux (mt) | 575010005 | 575010605
575 | 1 | 7 | 6 | 4G | FCR (mt: ROX-corr.) | 575010006 | 575010706
575 | 1 | 8 | 1 | 5S | O2 concentration | 575010001 | 575010801
575 | 1 | 9 | 2 | 6Gp | O2 flux per volume | 575010002 | 575010902
575 | 1 | 10 | 3 | 7U | Specific flux | 575010003 | 575011003
575 | 1 | 11 | 4 | 8Rot | Flux control ratio | 575010004 | 575011104
575 | 1 | 12 | 5 | 9Ama | Specific flux (mt) | 575010005 | 575011205
575 | 1 | 13 | 6 | 10Tm | FCR (mt: ROX-corr.) | 575010006 | 575011306
575 | 1 | 14 | 1 | 11Azd | O2 concentration | 575010001 | 575011401
576 | 1 | 0 | 2 | 1mt | O2 flux per volume | 576010002 | 576010002
576 | 1 | 1 | 3 | 1D | Specific flux | 576010003 | 576010103
576 | 1 | 2 | 4 | 1M.1 | Flux control ratio | 576010004 | 576010204
576 | 1 | 3 | 5 | 2Oct | Specific flux (mt) | 576010005 | 576010305
576 | 1 | 4 | 6 | 2c | FCR (mt: ROX-corr.) | 576010006 | 576010406
576 | 1 | 5 | 1 | 2M2 | O2 concentration | 576010001 | 576010501
576 | 1 | 6 | 2 | 3P | O2 flux per volume | 576010002 | 576010602
576 | 1 | 7 | 3 | 4G | Specific flux | 576010003 | 576010703
576 | 1 | 8 | 4 | 5S | Flux control ratio | 576010004 | 576010804
576 | 1 | 9 | 5 | 6Gp | Specific flux (mt) | 576010005 | 576010905
576 | 1 | 10 | 6 | 7U | FCR (mt: ROX-corr.) | 576010006 | 576011006
576 | 1 | 11 | 1 | 8Rot | O2 concentration | 576010001 | 576011101
576 | 1 | 12 | 2 | 9Ama | O2 flux per volume | 576010002 | 576011202
576 | 1 | 13 | 3 | 10Tm | Specific flux | 576010003 | 576011303
576 | 1 | 14 | 4 | 11Azd | Flux control ratio | 576010004 | 576011404
577 | 1 | 0 | 5 | 1mt | Specific flux (mt) | 577010005 | 577010005
577 | 1 | 1 | 6 | 1D | FCR (mt: ROX-corr.) | 577010006 | 577010106
577 | 1 | 2 | 1 | 1M.1 | O2 concentration | 577010001 | 577010201
577 | 1 | 3 | 2 | 2Oct | O2 flux per volume | 577010002 | 577010302
577 | 1 | 4 | 3 | 2c | Specific flux | 577010003 | 577010403
577 | 1 | 5 | 4 | 2M2 | Flux control ratio | 577010004 | 577010504
577 | 1 | 6 | 5 | 3P | Specific flux (mt) | 577010005 | 577010605
577 | 1 | 7 | 6 | 4G | FCR (mt: ROX-corr.) | 577010006 | 577010706
577 | 1 | 8 | 1 | 5S | O2 concentration | 577010001 | 577010801
577 | 1 | 9 | 2 | 6Gp | O2 flux per volume | 577010002 | 577010902
577 | 1 | 10 | 3 | 7U | Specific flux | 577010003 | 577011003
577 | 1 | 11 | 4 | 8Rot | Flux control ratio | 577010004 | 577011104
577 | 1 | 12 | 5 | 9Ama | Specific flux (mt) | 577010005 | 577011205
577 | 1 | 13 | 6 | 10Tm | FCR (mt: ROX-corr.) | 577010006 | 577011306
577 | 1 | 14 | 1 | 11Azd | O2 concentration | 577010001 | 577011401
578 | 1 | 0 | 2 | 1mt | O2 flux per volume | 578010002 | 578010002
578 | 1 | 1 | 3 | 1D | Specific flux | 578010003 | 578010103
578 | 1 | 2 | 4 | 1M.1 | Flux control ratio | 578010004 | 578010204
578 | 1 | 3 | 5 | 2Oct | Specific flux (mt) | 578010005 | 578010305
578 | 1 | 4 | 6 | 2c | FCR (mt: ROX-corr.) | 578010006 | 578010406
578 | 1 | 5 | 1 | 2M2 | O2 concentration | 578010001 | 578010501
578 | 1 | 6 | 2 | 3P | O2 flux per volume | 578010002 | 578010602
578 | 1 | 7 | 3 | 4G | Specific flux | 578010003 | 578010703
578 | 1 | 8 | 4 | 5S | Flux control ratio | 578010004 | 578010804
578 | 1 | 9 | 5 | 6Gp | Specific flux (mt) | 578010005 | 578010905
578 | 1 | 10 | 6 | 7U | FCR (mt: ROX-corr.) | 578010006 | 578011006
578 | 1 | 11 | 1 | 8Rot | O2 concentration | 578010001 | 578011101
578 | 1 | 12 | 2 | 9Ama | O2 flux per volume | 578010002 | 578011202
578 | 1 | 13 | 3 | 10Tm | Specific flux | 578010003 | 578011303
578 | 1 | 14 | 4 | 11Azd | Flux control ratio | 578010004 | 578011404
579 | 1 | 0 | 5 | 1mt | Specific flux (mt) | 579010005 | 579010005
579 | 1 | 1 | 6 | 1D | FCR (mt: ROX-corr.) | 579010006 | 579010106
579 | 1 | 2 | 1 | 1M.1 | O2 concentration | 579010001 | 579010201
579 | 1 | 3 | 2 | 2Oct | O2 flux per volume | 579010002 | 579010302
579 | 1 | 4 | 3 | 2c | Specific flux | 579010003 | 579010403
579 | 1 | 5 | 4 | 2M2 | Flux control ratio | 579010004 | 579010504
579 | 1 | 6 | 5 | 3P | Specific flux (mt) | 579010005 | 579010605
579 | 1 | 7 | 6 | 4G | FCR (mt: ROX-corr.) | 579010006 | 579010706
579 | 1 | 8 | 1 | 5S | O2 concentration | 579010001 | 579010801
579 | 1 | 9 | 2 | 6Gp | O2 flux per volume | 579010002 | 579010902
579 | 1 | 10 | 3 | 7U | Specific flux | 579010003 | 579011003
579 | 1 | 11 | 4 | 8Rot | Flux control ratio | 579010004 | 579011104
579 | 1 | 12 | 5 | 9Ama | Specific flux (mt) | 579010005 | 579011205
579 | 1 | 13 | 6 | 10Tm | FCR (mt: ROX-corr.) | 579010006 | 579011306
579 | 1 | 14 | 1 | 11Azd | O2 concentration | 579010001 | 579011401
580 | 1 | 0 | 2 | 1mt | O2 flux per volume | 580010002 | 580010002
580 | 1 | 1 | 3 | 1D | Specific flux | 580010003 | 580010103
580 | 1 | 2 | 4 | 1M.1 | Flux control ratio | 580010004 | 580010204
580 | 1 | 3 | 5 | 2Oct | Specific flux (mt) | 580010005 | 580010305
580 | 1 | 4 | 6 | 2c | FCR (mt: ROX-corr.) | 580010006 | 580010406
580 | 1 | 5 | 1 | 2M2 | O2 concentration | 580010001 | 580010501
580 | 1 | 6 | 2 | 3P | O2 flux per volume | 580010002 | 580010602
580 | 1 | 7 | 3 | 4G | Specific flux | 580010003 | 580010703
580 | 1 | 8 | 4 | 5S | Flux control ratio | 580010004 | 580010804
580 | 1 | 9 | 5 | 6Gp | Specific flux (mt) | 580010005 | 580010905
580 | 1 | 10 | 6 | 7U | FCR (mt: ROX-corr.) | 580010006 | 580011006
580 | 1 | 11 | 1 | 8Rot | O2 concentration | 580010001 | 580011101
580 | 1 | 12 | 2 | 9Ama | O2 flux per volume | 580010002 | 580011202
580 | 1 | 13 | 3 | 10Tm | Specific flux | 580010003 | 580011303
580 | 1 | 14 | 4 | 11Azd | Flux control ratio | 580010004 | 580011404
581 | 1 | 0 | 5 | 1mt | Specific flux (mt) | 581010005 | 581010005
581 | 1 | 1 | 6 | 1D | FCR (mt: ROX-corr.) | 581010006 | 581010106
581 | 1 | 2 | 1 | 1M.1 | O2 concentration | 581010001 | 581010201
581 | 1 | 3 | 2 | 2Oct | O2 flux per volume | 581010002 | 581010302
581 | 1 | 4 | 3 | 2c | Specific flux | 581010003 | 581010403
581 | 1 | 5 | 4 | 2M2 | Flux control ratio | 581010004 | 581010504
581 | 1 | 6 | 5 | 3P | Specific flux (mt) | 581010005 | 581010605
581 | 1 | 7 | 6 | 4G | FCR (mt: ROX-corr.) | 581010006 | 581010706
581 | 1 | 8 | 1 | 5S | O2 concentration | 581010001 | 581010801
581 | 1 | 9 | 2 | 6Gp | O2 flux per volume | 581010002 | 581010902
581 | 1 | 10 | 3 | 7U | Specific flux | 581010003 | 581011003
581 | 1 | 11 | 4 | 8Rot | Flux control ratio | 581010004 | 581011104
581 | 1 | 12 | 5 | 9Ama | Specific flux (mt) | 581010005 | 581011205
581 | 1 | 13 | 6 | 10Tm | FCR (mt: ROX-corr.) | 581010006 | 581011306
581 | 1 | 14 | 1 | 11Azd | O2 concentration | 581010001 | 581011401
582 | 1 | 0 | 2 | 1mt | O2 flux per volume | 582010002 | 582010002
582 | 1 | 1 | 3 | 1D | Specific flux | 582010003 | 582010103
582 | 1 | 2 | 4 | 1M.1 | Flux control ratio | 582010004 | 582010204
582 | 1 | 3 | 5 | 2Oct | Specific flux (mt) | 582010005 | 582010305
582 | 1 | 4 | 6 | 2c | FCR (mt: ROX-corr.) | 582010006 | 582010406
582 | 1 | 5 | 1 | 2M2 | O2 concentration | 582010001 | 582010501
582 | 1 | 6 | 2 | 3P | O2 flux per volume | 582010002 | 582010602
582 | 1 | 7 | 3 | 4G | Specific flux | 582010003 | 582010703
582 | 1 | 8 | 4 | 5S | Flux control ratio | 582010004 | 582010804
582 | 1 | 9 | 5 | 6Gp | Specific flux (mt) | 582010005 | 582010905
582 | 1 | 10 | 6 | 7U | FCR (mt: ROX-corr.) | 582010006 | 582011006
582 | 1 | 11 | 1 | 8Rot | O2 concentration | 582010001 | 582011101
582 | 1 | 12 | 2 | 9Ama | O2 flux per volume | 582010002 | 582011202
582 | 1 | 13 | 3 | 10Tm | Specific flux | 582010003 | 582011303
582 | 1 | 14 | 4 | 11Azd | Flux control ratio | 582010004 | 582011404
583 | 1 | 0 | 5 | 1mt | Specific flux (mt) | 583010005 | 583010005
583 | 1 | 1 | 6 | 1D | FCR (mt: ROX-corr.) | 583010006 | 583010106
583 | 1 | 2 | 1 | 1M.1 | O2 concentration | 583010001 | 583010201
583 | 1 | 3 | 2 | 2Oct | O2 flux per volume | 583010002 | 583010302
583 | 1 | 4 | 3 | 2c | Specific flux | 583010003 | 583010403
583 | 1 | 5 | 4 | 2M2 | Flux control ratio | 583010004 | 583010504
583 | 1 | 6 | 5 | 3P | Specific flux (mt) | 583010005 | 583010605
583 | 1 | 7 | 6 | 4G | FCR (mt: ROX-corr.) | 583010006 | 583010706
583 | 1 | 8 | 1 | 5S | O2 concentration | 583010001 | 583010801
583 | 1 | 9 | 2 | 6Gp | O2 flux per volume | 583010002 | 583010902
583 | 1 | 10 | 3 | 7U | Specific flux | 583010003 | 583011003
583 | 1 | 11 | 4 | 8Rot | Flux control ratio | 583010004 | 583011104
583 | 1 | 12 | 5 | 9Ama | Specific flux (mt) | 583010005 | 583011205
583 | 1 | 13 | 6 | 10Tm | FCR (mt: ROX-corr.) | 583010006 | 583011306
583 | 1 | 14 | 1 | 11Azd | O2 concentration | 583010001 | 583011401
584 | 1 | 0 | 2 | 1mt | O2 flux per volume | 584010002 | 584010002
584 | 1 | 1 | 3 | 1D | Specific flux | 584010003 | 584010103
584 | 1 | 2 | 4 | 1M.1 | Flux control ratio | 584010004 | 584010204
584 | 1 | 3 | 5 | 2Oct | Specific flux (mt) | 584010005 | 584010305
584 | 1 | 4 | 6 | 2c | FCR (mt: ROX-corr.) | 584010006 | 584010406
584 | 1 | 5 | 1 | 2M2 | O2 concentration | 584010001 | 584010501
584 | 1 | 6 | 2 | 3P | O2 flux per volume | 584010002 | 584010602
584 | 1 | 7 | 3 | 4G | Specific flux | 584010003 | 584010703
584 | 1 | 8 | 4 | 5S | Flux control ratio | 584010004 | 584010804
584 | 1 | 9 | 5 | 6Gp | Specific flux (mt) | 584010005 | 584010905
584 | 1 | 10 | 6 | 7U | FCR (mt: ROX-corr.) | 584010006 | 584011006
584 | 1 | 11 | 1 | 8Rot | O2 concentration | 584010001 | 584011101
584 | 1 | 12 | 2 | 9Ama | O2 flux per volume | 584010002 | 584011202
584 | 1 | 13 | 3 | 10Tm | Specific flux | 584010003 | 584011303
584 | 1 | 14 | 4 | 11Azd | Flux control ratio | 584010004 | 584011404
585 | 1 | 0 | 5 | 1mt | Specific flux (mt) | 585010005 | 585010005
585 | 1 | 1 | 6 | 1D | FCR (mt: ROX-corr.) | 585010006 | 585010106
585 | 1 | 2 | 1 | 1M.1 | O2 concentration | 585010001 | 585010201
585 | 1 | 3 | 2 | 2Oct | O2 flux per volume | 585010002 | 585010302
585 | 1 | 4 | 3 | 2c | Specific flux | 585010003 | 585010403
585 | 1 | 5 | 4 | 2M2 | Flux control ratio | 585010004 | 585010504
585 | 1 | 6 | 5 | 3P | Specific flux (mt) | 585010005 | 585010605
585 | 1 | 7 | 6 | 4G | FCR (mt: ROX-corr.) | 585010006 | 585010706
585 | 1 | 8 | 1 | 5S | O2 concentration | 585010001 | 585010801
585 | 1 | 9 | 2 | 6Gp | O2 flux per volume | 585010002 | 585010902
585 | 1 | 10 | 3 | 7U | Specific flux | 585010003 | 585011003
585 | 1 | 11 | 4 | 8Rot | Flux control ratio | 585010004 | 585011104
585 | 1 | 12 | 5 | 9Ama | Specific flux (mt) | 585010005 | 585011205
585 | 1 | 13 | 6 | 10Tm | FCR (mt: ROX-corr.) | 585010006 | 585011306
585 | 1 | 14 | 1 | 11Azd | O2 concentration | 585010001 | 585011401
586 | 1 | 0 | 2 | 1mt | O2 flux per volume | 586010002 | 586010002
586 | 1 | 1 | 3 | 1D | Specific flux | 586010003 | 586010103
586 | 1 | 2 | 4 | 1M.1 | Flux control ratio | 586010004 | 586010204
586 | 1 | 3 | 5 | 2Oct | Specific flux (mt) | 586010005 | 586010305
586 | 1 | 4 | 6 | 2c | FCR (mt: ROX-corr.) | 586010006 | 586010406
586 | 1 | 5 | 1 | 2M2 | O2 concentration | 586010001 | 586010501
586 | 1 | 6 | 2 | 3P | O2 flux per volume | 586010002 | 586010602
586 | 1 | 7 | 3 | 4G | Specific flux | 586010003 | 586010703
586 | 1 | 8 | 4 | 5S | Flux control ratio | 586010004 | 586010804
586 | 1 | 9 | 5 | 6Gp | Specific flux (mt) | 586010005 | 586010905
586 | 1 | 10 | 6 | 7U | FCR (mt: ROX-corr.) | 586010006 | 586011006
586 | 1 | 11 | 1 | 8Rot | O2 concentration | 586010001 | 586011101
586 | 1 | 12 | 2 | 9Ama | O2 flux per volume | 586010002 | 586011202
586 | 1 | 13 | 3 | 10Tm | Specific flux | 586010003 | 586011303
586 | 1 | 14 | 4 | 11Azd | Flux control ratio | 586010004 | 586011404
587 | 1 | 0 | 5 | 1mt | Specific flux (mt) | 587010005 | 587010005
587 | 1 | 1 | 6 | 1D | FCR (mt: ROX-corr.) | 587010006 | 587010106
587 | 1 | 2 | 1 | 1M.1 | O2 concentration | 587010001 | 587010201
587 | 1 | 3 | 2 | 2Oct | O2 flux per volume | 587010002 | 587010302
587 | 1 | 4 | 3 | 2c | Specific flux | 587010003 | 587010403
587 | 1 | 5 | 4 | 2M2 | Flux control ratio | 587010004 | 587010504
587 | 1 | 6 | 5 | 3P | Specific flux (mt) | 587010005 | 587010605
587 | 1 | 7 | 6 | 4G | FCR (mt: ROX-corr.) | 587010006 | 587010706
587 | 1 | 8 | 1 | 5S | O2 concentration | 587010001 | 587010801
587 | 1 | 9 | 2 | 6Gp | O2 flux per volume | 587010002 | 587010902
587 | 1 | 10 | 3 | 7U | Specific flux | 587010003 | 587011003
587 | 1 | 11 | 4 | 8Rot | Flux control ratio | 587010004 | 587011104
587 | 1 | 12 | 5 | 9Ama | Specific flux (mt) | 587010005 | 587011205
587 | 1 | 13 | 6 | 10Tm | FCR (mt: ROX-corr.) | 587010006 | 587011306
587 | 1 | 14 | 1 | 11Azd | O2 concentration | 587010001 | 587011401
588 | 1 | 0 | 2 | 1mt | O2 flux per volume | 588010002 | 588010002
588 | 1 | 1 | 3 | 1D | Specific flux | 588010003 | 588010103
588 | 1 | 2 | 4 | 1M.1 | Flux control ratio | 588010004 | 588010204
588 | 1 | 3 | 5 | 2Oct | Specific flux (mt) | 588010005 | 588010305
588 | 1 | 4 | 6 | 2c | FCR (mt: ROX-corr.) | 588010006 | 588010406
588 | 1 | 5 | 1 | 2M2 | O2 concentration | 588010001 | 588010501
588 | 1 | 6 | 2 | 3P | O2 flux per volume | 588010002 | 588010602
588 | 1 | 7 | 3 | 4G | Specific flux | 588010003 | 588010703
588 | 1 | 8 | 4 | 5S | Flux control ratio | 588010004 | 588010804
588 | 1 | 9 | 5 | 6Gp | Specific flux (mt) | 588010005 | 588010905
588 | 1 | 10 | 6 | 7U | FCR (mt: ROX-corr.) | 588010006 | 588011006
588 | 1 | 11 | 1 | 8Rot | O2 concentration | 588010001 | 588011101
588 | 1 | 12 | 2 | 9Ama | O2 flux per volume | 588010002 | 588011202
588 | 1 | 13 | 3 | 10Tm | Specific flux | 588010003 | 588011303
588 | 1 | 14 | 4 | 11Azd | Flux control ratio | 588010004 | 588011404
589 | 1 | 0 | 5 | 1mt | Specific flux (mt) | 589010005 | 589010005
589 | 1 | 1 | 6 | 1D | FCR (mt: ROX-corr.) | 589010006 | 589010106
589 | 1 | 2 | 1 | 1M.1 | O2 concentration | 589010001 | 589010201
589 | 1 | 3 | 2 | 2Oct | O2 flux per volume | 589010002 | 589010302
589 | 1 | 4 | 3 | 2c | Specific flux | 589010003 | 589010403
589 | 1 | 5 | 4 | 2M2 | Flux control ratio | 589010004 | 589010504
589 | 1 | 6 | 5 | 3P | Specific flux (mt) | 589010005 | 589010605
589 | 1 | 7 | 6 | 4G | FCR (mt: ROX-corr.) | 589010006 | 589010706
589 | 1 | 8 | 1 | 5S | O2 concentration | 589010001 | 589010801
589 | 1 | 9 | 2 | 6Gp | O2 flux per volume | 589010002 | 589010902
589 | 1 | 10 | 3 | 7U | Specific flux | 589010003 | 589011003
589 | 1 | 11 | 4 | 8Rot | Flux control ratio | 589010004 | 589011104
589 | 1 | 12 | 5 | 9Ama | Specific flux (mt) | 589010005 | 589011205
589 | 1 | 13 | 6 | 10Tm | FCR (mt: ROX-corr.) | 589010006 | 589011306
589 | 1 | 14 | 1 | 11Azd | O2 concentration | 589010001 | 589011401
590 | 1 | 0 | 2 | 1mt | O2 flux per volume | 590010002 | 590010002
590 | 1 | 1 | 3 | 1D | Specific flux | 590010003 | 590010103
590 | 1 | 2 | 4 | 1M.1 | Flux control ratio | 590010004 | 590010204
590 | 1 | 3 | 5 | 2Oct | Specific flux (mt) | 590010005 | 590010305
590 | 1 | 4 | 6 | 2c | FCR (mt: ROX-corr.) | 590010006 | 590010406
590 | 1 | 5 | 1 | 2M2 | O2 concentration | 590010001 | 590010501
590 | 1 | 6 | 2 | 3P | O2 flux per volume | 590010002 | 590010602
590 | 1 | 7 | 3 | 4G | Specific flux | 590010003 | 590010703
590 | 1 | 8 | 4 | 5S | Flux control ratio | 590010004 | 590010804
590 | 1 | 9 | 5 | 6Gp | Specific flux (mt) | 590010005 | 590010905
590 | 1 | 10 | 6 | 7U | FCR (mt: ROX-corr.) | 590010006 | 590011006
590 | 1 | 11 | 1 | 8Rot | O2 concentration | 590010001 | 590011101
590 | 1 | 12 | 2 | 9Ama | O2 flux per volume | 590010002 | 590011202
590 | 1 | 13 | 3 | 10Tm | Specific flux | 590010003 | 590011303
590 | 1 | 14 | 4 | 11Azd | Flux control ratio | 590010004 | 590011404
591 | 1 | 0 | 5 | 1mt | Specific flux (mt) | 591010005 | 591010005
591 | 1 | 1 | 6 | 1D | FCR (mt: ROX-corr.) | 591010006 | 591010106
591 | 1 | 2 | 1 | 1M.1 | O2 concentration | 591010001 | 591010201
591 | 1 | 3 | 2 | 2Oct | O2 flux per volume | 591010002 | 591010302
591 | 1 | 4 | 3 | 2c | Specific flux | 591010003 | 591010403
591 | 1 | 5 | 4 | 2M2 | Flux control ratio | 591010004 | 591010504
591 | 1 | 6 | 5 | 3P | Specific flux (mt) | 591010005 | 591010605
591 | 1 | 7 | 6 | 4G | FCR (mt: ROX-corr.) | 591010006 | 591010706
591 | 1 | 8 | 1 | 5S | O2 concentration | 591010001 | 591010801
591 | 1 | 9 | 2 | 6Gp | O2 flux per volume | 591010002 | 591010902
591 | 1 | 10 | 3 | 7U | Specific flux | 591010003 | 591011003
591 | 1 | 11 | 4 | 8Rot | Flux control ratio | 591010004 | 591011104
591 | 1 | 12 | 5 | 9Ama | Specific flux (mt) | 591010005 | 591011205
591 | 1 | 13 | 6 | 10Tm | FCR (mt: ROX-corr.) | 591010006 | 591011306
591 | 1 | 14 | 1 | 11Azd | O2 concentration | 591010001 | 591011401
592 | 1 | 0 | 2 | 1mt | O2 flux per volume | 592010002 | 592010002
592 | 1 | 1 | 3 | 1D | Specific flux | 592010003 | 592010103
592 | 1 | 2 | 4 | 1M.1 | Flux control ratio | 592010004 | 592010204
592 | 1 | 3 | 5 | 2Oct | Specific flux (mt) | 592010005 | 592010305
592 | 1 | 4 | 6 | 2c | FCR (mt: ROX-corr.) | 592010006 | 592010406
592 | 1 | 5 | 1 | 2M2 | O2 concentration | 592010001 | 592010501
592 | 1 | 6 | 2 | 3P | O2 flux per volume | 592010002 | 592010602
592 | 1 | 7 | 3 | 4G | Specific flux | 592010003 | 592010703
592 | 1 | 8 | 4 | 5S | Flux control ratio | 592010004 | 592010804
592 | 1 | 9 | 5 | 6Gp | Specific flux (mt) | 592010005 | 592010905
592 | 1 | 10 | 6 | 7U | FCR (mt: ROX-corr.) | 592010006 | 592011006
592 | 1 | 11 | 1 | 8Rot | O2 concentration | 592010001 | 592011101
592 | 1 | 12 | 2 | 9Ama | O2 flux per volume | 592010002 | 592011202
592 | 1 | 13 | 3 | 10Tm | Specific flux | 592010003 | 592011303
592 | 1 | 14 | 4 | 11Azd | Flux control ratio | 592010004 | 592011404
593 | 1 | 0 | 5 | 1mt | Specific flux (mt) | 593010005 | 593010005
593 | 1 | 1 | 6 | 1D | FCR (mt: ROX-corr.) | 593010006 | 593010106
593 | 1 | 2 | 1 | 1M.1 | O2 concentration | 593010001 | 593010201
593 | 1 | 3 | 2 | 2Oct | O2 flux per volume | 593010002 | 593010302
593 | 1 | 4 | 3 | 2c | Specific flux | 593010003 | 593010403
593 | 1 | 5 | 4 | 2M2 | Flux control ratio | 593010004 | 593010504
593 | 1 | 6 | 5 | 3P | Specific flux (mt) | 593010005 | 593010605
593 | 1 | 7 | 6 | 4G | FCR (mt: ROX-corr.) | 593010006 | 593010706
593 | 1 | 8 | 1 | 5S | O2 concentration | 593010001 | 593010801
593 | 1 | 9 | 2 | 6Gp | O2 flux per volume | 593010002 | 593010902
593 | 1 | 10 | 3 | 7U | Specific flux | 593010003 | 593011003
593 | 1 | 11 | 4 | 8Rot | Flux control ratio | 593010004 | 593011104
593 | 1 | 12 | 5 | 9Ama | Specific flux (mt) | 593010005 | 593011205
593 | 1 | 13 | 6 | 10Tm | FCR (mt: ROX-corr.) | 593010006 | 593011306
593 | 1 | 14 | 1 | 11Azd | O2 concentration | 593010001 | 593011401
594 | 1 | 0 | 2 | 1mt | O2 flux per volume | 594010002 | 594010002
594 | 1 | 1 | 3 | 1D | Specific flux | 594010003 | 594010103
594 | 1 | 2 | 4 | 1M.1 | Flux control ratio | 594010004 | 594010204
594 | 1 | 3 | 5 | 2Oct | Specific flux (mt) | 594010005 | 594010305
594 | 1 | 4 | 6 | 2c | FCR (mt: ROX-corr.) | 594010006 | 594010406
594 | 1 | 5 | 1 | 2M2 | O2 concentration | 594010001 | 594010501
594 | 1 | 6 | 2 | 3P | O2 flux per volume | 594010002 | 594010602
594 | 1 | 7 | 3 | 4G | Specific flux | 594010003 | 594010703
594 | 1 | 8 | 4 | 5S | Flux control ratio | 594010004 | 594010804
594 | 1 | 9 | 5 | 6Gp | Specific flux (mt) | 594010005 | 594010905
594 | 1 | 10 | 6 | 7U | FCR (mt: ROX-corr.) | 594010006 | 594011006
594 | 1 | 11 | 1 | 8Rot | O2 concentration | 594010001 | 594011101
594 | 1 | 12 | 2 | 9Ama | O2 flux per volume | 594010002 | 594011202
594 | 1 | 13 | 3 | 10Tm | Specific flux | 594010003 | 594011303
594 | 1 | 14 | 4 | 11Azd | Flux control ratio | 594010004 | 594011404
595 | 1 | 0 | 5 | 1mt | Specific flux (mt) | 595010005 | 595010005
595 | 1 | 1 | 6 | 1D | FCR (mt: ROX-corr.) | 595010006 | 595010106
595 | 1 | 2 | 1 | 1M.1 | O2 concentration | 595010001 | 595010201
595 | 1 | 3 | 2 | 2Oct | O2 flux per volume | 595010002 | 595010302
595 | 1 | 4 | 3 | 2c | Specific flux | 595010003 | 595010403
595 | 1 | 5 | 4 | 2M2 | Flux control ratio | 595010004 | 595010504
595 | 1 | 6 | 5 | 3P | Specific flux (mt) | 595010005 | 595010605
595 | 1 | 7 | 6 | 4G | FCR (mt: ROX-corr.) | 595010006 | 595010706
595 | 1 | 8 | 1 | 5S | O2 concentration | 595010001 | 595010801
595 | 1 | 9 | 2 | 6Gp | O2 flux per volume | 595010002 | 595010902
595 | 1 | 10 | 3 | 7U | Specific flux | 595010003 | 595011003
595 | 1 | 11 | 4 | 8Rot | Flux control ratio | 595010004 | 595011104
595 | 1 | 12 | 5 | 9Ama | Specific flux (mt) | 595010005 | 595011205
595 | 1 | 13 | 6 | 10Tm | FCR (mt: ROX-corr.) | 595010006 | 595011306
595 | 1 | 14 | 1 | 11Azd | O2 concentration | 595010001 | 595011401
596 | 1 | 0 | 2 | 1mt | O2 flux per volume | 596010002 | 596010002
596 | 1 | 1 | 3 | 1D | Specific flux | 596010003 | 596010103
596 | 1 | 2 | 4 | 1M.1 | Flux control ratio | 596010004 | 596010204
596 | 1 | 3 | 5 | 2Oct | Specific flux (mt) | 596010005 | 596010305
596 | 1 | 4 | 6 | 2c | FCR (mt: ROX-corr.) | 596010006 | 596010406
596 | 1 | 5 | 1 | 2M2 | O2 concentration | 596010001 | 596010501
596 | 1 | 6 | 2 | 3P | O2 flux per volume | 596010002 | 596010602
596 | 1 | 7 | 3 | 4G | Specific flux | 596010003 | 596010703
596 | 1 | 8 | 4 | 5S | Flux control ratio | 596010004 | 596010804
596 | 1 | 9 | 5 | 6Gp | Specific flux (mt) | 596010005 | 596010905
596 | 1 | 10 | 6 | 7U | FCR (mt: ROX-corr.) | 596010006 | 596011006
596 | 1 | 11 | 1 | 8Rot | O2 concentration | 596010001 | 596011101
596 | 1 | 12 | 2 | 9Ama | O2 flux per volume | 596010002 | 596011202
596 | 1 | 13 | 3 | 10Tm | Specific flux | 596010003 | 596011303
596 | 1 | 14 | 4 | 11Azd | Flux control ratio | 596010004 | 596011404
597 | 1 | 0 | 5 | 1mt | Specific flux (mt) | 597010005 | 597010005
597 | 1 | 1 | 6 | 1D | FCR (mt: ROX-corr.) | 597010006 | 597010106
597 | 1 | 2 | 1 | 1M.1 | O2 concentration | 597010001 | 597010201
597 | 1 | 3 | 2 | 2Oct | O2 flux per volume | 597010002 | 597010302
597 | 1 | 4 | 3 | 2c | Specific flux | 597010003 | 597010403
597 | 1 | 5 | 4 | 2M2 | Flux control ratio | 597010004 | 597010504
597 | 1 | 6 | 5 | 3P | Specific flux (mt) | 597010005 | 597010605
597 | 1 | 7 | 6 | 4G | FCR (mt: ROX-corr.) | 597010006 | 597010706
597 | 1 | 8 | 1 | 5S | O2 concentration | 597010001 | 597010801
597 | 1 | 9 | 2 | 6Gp | O2 flux per volume | 597010002 | 597010902
597 | 1 | 10 | 3 | 7U | Specific flux | 597010003 | 597011003
597 | 1 | 11 | 4 | 8Rot | Flux control ratio | 597010004 | 597011104
597 | 1 | 12 | 5 | 9Ama | Specific flux (mt) | 597010005 | 597011205
597 | 1 | 13 | 6 | 10Tm | FCR (mt: ROX-corr.) | 597010006 | 597011306
597 | 1 | 14 | 1 | 11Azd | O2 concentration | 597010001 | 597011401
598 | 1 | 0 | 2 | 1mt | O2 flux per volume | 598010002 | 598010002
598 | 1 | 1 | 3 | 1D | Specific flux | 598010003 | 598010103
598 | 1 | 2 | 4 | 1M.1 | Flux control ratio | 598010004 | 598010204
598 | 1 | 3 | 5 | 2Oct | Specific flux (mt) | 598010005 | 598010305
598 | 1 | 4 | 6 | 2c | FCR (mt: ROX-corr.) | 598010006 | 598010406
598 | 1 | 5 | 1 | 2M2 | O2 concentration | 598010001 | 598010501
598 | 1 | 6 | 2 | 3P | O2 flux per volume | 598010002 | 598010602
598 | 1 | 7 | 3 | 4G | Specific flux | 598010003 | 598010703
598 | 1 | 8 | 4 | 5S | Flux control ratio | 598010004 | 598010804
598 | 1 | 9 | 5 | 6Gp | Specific flux (mt) | 598010005 | 598010905
598 | 1 | 10 | 6 | 7U | FCR (mt: ROX-corr.) | 598010006 | 598011006
598 | 1 | 11 | 1 | 8Rot | O2 concentration | 598010001 | 598011101
598 | 1 | 12 | 2 | 9Ama | O2 flux per volume | 598010002 | 598011202
598 | 1 | 13 | 3 | 10Tm | Specific flux | 598010003 | 598011303
598 | 1 | 14 | 4 | 11Azd | Flux control ratio | 598010004 | 598011404
599 | 1 | 0 | 5 | 1mt | Specific flux (mt) | 599010005 | 599010005
599 | 1 | 1 | 6 | 1D | FCR (mt: ROX-corr.) | 599010006 | 599010106
599 | 1 | 2 | 1 | 1M.1 | O2 concentration | 599010001 | 599010201
599 | 1 | 3 | 2 | 2Oct | O2 flux per volume | 599010002 | 599010302
599 | 1 | 4 | 3 | 2c | Specific flux | 599010003 | 599010403
599 | 1 | 5 | 4 | 2M2 | Flux control ratio | 599010004 | 599010504
599 | 1 | 6 | 5 | 3P | Specific flux (mt) | 599010005 | 599010605
599 | 1 | 7 | 6 | 4G | FCR (mt: ROX-corr.) | 599010006 | 599010706
599 | 1 | 8 | 1 | 5S | O2 concentration | 599010001 | 599010801
599 | 1 | 9 | 2 | 6Gp | O2 flux per volume | 599010002 | 599010902
599 | 1 | 10 | 3 | 7U | Specific flux | 599010003 | 599011003
599 | 1 | 11 | 4 | 8Rot | Flux control ratio | 599010004 | 599011104
599 | 1 | 12 | 5 | 9Ama | Specific flux (mt) | 599010005 | 599011205
599 | 1 | 13 | 6 | 10Tm | FCR (mt: ROX-corr.) | 599010006 | 599011306
599 | 1 | 14 | 1 | 11Azd | O2 concentration | 599010001 | 599011401
600 | 1 | 0 | 2 | 1mt | O2 flux per volume | 600010002 | 600010002
600 | 1 | 1 | 3 | 1D | Specific flux | 600010003 | 600010103
600 | 1 | 2 | 4 | 1M.1 | Flux control ratio | 600010004 | 600010204
600 | 1 | 3 | 5 | 2Oct | Specific flux (mt) | 600010005 | 600010305
600 | 1 | 4 | 6 | 2c | FCR (mt: ROX-corr.) | 600010006 | 600010406
600 | 1 | 5 | 1 | 2M2 | O2 concentration | 600010001 | 600010501
600 | 1 | 6 | 2 | 3P | O2 flux per volume | 600010002 | 600010602
600 | 1 | 7 | 3 | 4G | Specific flux | 600010003 | 600010703
600 | 1 | 8 | 4 | 5S | Flux control ratio | 600010004 | 600010804
600 | 1 | 9 | 5 | 6Gp | Specific flux (mt) | 600010005 | 600010905
600 | 1 | 10 | 6 | 7U | FCR (mt: ROX-corr.) | 600010006 | 600011006
600 | 1 | 11 | 1 | 8Rot | O2 concentration | 600010001 | 600011101
600 | 1 | 12 | 2 | 9Ama | O2 flux per volume | 600010002 | 600011202
600 | 1 | 13 | 3 | 10Tm | Specific flux | 600010003 | 600011303
600 | 1 | 14 | 4 | 11Azd | Flux control ratio | 600010004 | 600011404
601 | 1 | 0 | 5 | 1mt | Specific flux (mt) | 601010005 | 601010005
601 | 1 | 1 | 6 | 1D | FCR (mt: ROX-corr.) | 601010006 | 601010106
601 | 1 | 2 | 1 | 1M.1 | O2 concentration | 601010001 | 601010201
601 | 1 | 3 | 2 | 2Oct | O2 flux per volume | 601010002 | 601010302
601 | 1 | 4 | 3 | 2c | Specific flux | 601010003 | 601010403
601 | 1 | 5 | 4 | 2M2 | Flux control ratio | 601010004 | 601010504
601 | 1 | 6 | 5 | 3P | Specific flux (mt) | 601010005 | 601010605
601 | 1 | 7 | 6 | 4G | FCR (mt: ROX-corr.) | 601010006 | 601010706
601 | 1 | 8 | 1 | 5S | O2 concentration | 601010001 | 601010801
601 | 1 | 9 | 2 | 6Gp | O2 flux per volume | 601010002 | 601010902
601 | 1 | 10 | 3 | 7U | Specific flux | 601010003 | 601011003
601 | 1 | 11 | 4 | 8Rot | Flux control ratio | 601010004 | 601011104
601 | 1 | 12 | 5 | 9Ama | Specific flux (mt) | 601010005 | 601011205
601 | 1 | 13 | 6 | 10Tm | FCR (mt: ROX-corr.) | 601010006 | 601011306
601 | 1 | 14 | 1 | 11Azd | O2 concentration | 601010001 | 601011401
602 | 1 | 0 | 2 | 1mt | O2 flux per volume | 602010002 | 602010002
602 | 1 | 1 | 3 | 1D | Specific flux | 602010003 | 602010103
602 | 1 | 2 | 4 | 1M.1 | Flux control ratio | 602010004 | 602010204
602 | 1 | 3 | 5 | 2Oct | Specific flux (mt) | 602010005 | 602010305
602 | 1 | 4 | 6 | 2c | FCR (mt: ROX-corr.) | 602010006 | 602010406
602 | 1 | 5 | 1 | 2M2 | O2 concentration | 602010001 | 602010501
602 | 1 | 6 | 2 | 3P | O2 flux per volume | 602010002 | 602010602
602 | 1 | 7 | 3 | 4G | Specific flux | 602010003 | 602010703
602 | 1 | 8 | 4 | 5S | Flux control ratio | 602010004 | 602010804
602 | 1 | 9 | 5 | 6Gp | Specific flux (mt) | 602010005 | 602010905
602 | 1 | 10 | 6 | 7U | FCR (mt: ROX-corr.) | 602010006 | 602011006
602 | 1 | 11 | 1 | 8Rot | O2 concentration | 602010001 | 602011101
602 | 1 | 12 | 2 | 9Ama | O2 flux per volume | 602010002 | 602011202
602 | 1 | 13 | 3 | 10Tm | Specific flux | 602010003 | 602011303
602 | 1 | 14 | 4 | 11Azd | Flux control ratio | 602010004 | 602011404
603 | 1 | 0 | 5 | 1mt | Specific flux (mt) | 603010005 | 603010005
603 | 1 | 1 | 6 | 1D | FCR (mt: ROX-corr.) | 603010006 | 603010106
603 | 1 | 2 | 1 | 1M.1 | O2 concentration | 603010001 | 603010201
603 | 1 | 3 | 2 | 2Oct | O2 flux per volume | 603010002 | 603010302
603 | 1 | 4 | 3 | 2c | Specific flux | 603010003 | 603010403
603 | 1 | 5 | 4 | 2M2 | Flux control ratio | 603010004 | 603010504
603 | 1 | 6 | 5 | 3P | Specific flux (mt) | 603010005 | 603010605
603 | 1 | 7 | 6 | 4G | FCR (mt: ROX-corr.) | 603010006 | 603010706
603 | 1 | 8 | 1 | 5S | O2 concentration | 603010001 | 603010801
603 | 1 | 9 | 2 | 6Gp | O2 flux per volume | 603010002 | 603010902
603 | 1 | 10 | 3 | 7U | Specific flux | 603010003 | 603011003
603 | 1 | 11 | 4 | 8Rot | Flux control ratio | 603010004 | 603011104
603 | 1 | 12 | 5 | 9Ama | Specific flux (mt) | 603010005 | 603011205
603 | 1 | 13 | 6 | 10Tm | FCR (mt: ROX-corr.) | 603010006 | 603011306
603 | 1 | 14 | 1 | 11Azd | O2 concentration | 603010001 | 603011401
604 | 1 | 0 | 2 | 1mt | O2 flux per volume | 604010002 | 604010002
604 | 1 | 1 | 3 | 1D | Specific flux | 604010003 | 604010103
604 | 1 | 2 | 4 | 1M.1 | Flux control ratio | 604010004 | 604010204
604 | 1 | 3 | 5 | 2Oct | Specific flux (mt) | 604010005 | 604010305
604 | 1 | 4 | 6 | 2c | FCR (mt: ROX-corr.) | 604010006 | 604010406
604 | 1 | 5 | 1 | 2M2 | O2 concentration | 604010001 | 604010501
604 | 1 | 6 | 2 | 3P | O2 flux per volume | 604010002 | 604010602
604 | 1 | 7 | 3 | 4G | Specific flux | 604010003 | 604010703
604 | 1 | 8 | 4 | 5S | Flux control ratio | 604010004 | 604010804
604 | 1 | 9 | 5 | 6Gp | Specific flux (mt) | 604010005 | 604010905
604 | 1 | 10 | 6 | 7U | FCR (mt: ROX-corr.) | 604010006 | 604011006
604 | 1 | 11 | 1 | 8Rot | O2 concentration | 604010001 | 604011101
604 | 1 | 12 | 2 | 9Ama | O2 flux per volume | 604010002 | 604011202
604 | 1 | 13 | 3 | 10Tm | Specific flux | 604010003 | 604011303
604 | 1 | 14 | 4 | 11Azd | Flux control ratio | 604010004 | 604011404
605 | 1 | 0 | 5 | 1mt | Specific flux (mt) | 605010005 | 605010005
605 | 1 | 1 | 6 | 1D | FCR (mt: ROX-corr.) | 605010006 | 605010106
605 | 1 | 2 | 1 | 1M.1 | O2 concentration | 605010001 | 605010201
605 | 1 | 3 | 2 | 2Oct | O2 flux per volume | 605010002 | 605010302
605 | 1 | 4 | 3 | 2c | Specific flux | 605010003 | 605010403
605 | 1 | 5 | 4 | 2M2 | Flux control ratio | 605010004 | 605010504
605 | 1 | 6 | 5 | 3P | Specific flux (mt) | 605010005 | 605010605
605 | 1 | 7 | 6 | 4G | FCR (mt: ROX-corr.) | 605010006 | 605010706
605 | 1 | 8 | 1 | 5S | O2 concentration | 605010001 | 605010801
605 | 1 | 9 | 2 | 6Gp | O2 flux per volume | 605010002 | 605010902
605 | 1 | 10 | 3 | 7U | Specific flux | 605010003 | 605011003
605 | 1 | 11 | 4 | 8Rot | Flux control ratio | 605010004 | 605011104
605 | 1 | 12 | 5 | 9Ama | Specific flux (mt) | 605010005 | 605011205
605 | 1 | 13 | 6 | 10Tm | FCR (mt: ROX-corr.) | 605010006 | 605011306
605 | 1 | 14 | 1 | 11Azd | O2 concentration | 605010001 | 605011401
606 | 1 | 0 | 2 | 1mt | O2 flux per volume | 606010002 | 606010002
606 | 1 | 1 | 3 | 1D | Specific flux | 606010003 | 606010103
606 | 1 | 2 | 4 | 1M.1 | Flux control ratio | 606010004 | 606010204
606 | 1 | 3 | 5 | 2Oct | Specific flux (mt) | 606010005 | 606010305
606 | 1 | 4 | 6 | 2c | FCR (mt: ROX-corr.) | 606010006 | 606010406
606 | 1 | 5 | 1 | 2M2 | O2 concentration | 606010001 | 606010501
606 | 1 | 6 | 2 | 3P | O2 flux per volume | 606010002 | 606010602
606 | 1 | 7 | 3 | 4G | Specific flux | 606010003 | 606010703
606 | 1 | 8 | 4 | 5S | Flux control ratio | 606010004 | 606010804
606 | 1 | 9 | 5 | 6Gp | Specific flux (mt) | 606010005 | 606010905
606 | 1 | 10 | 6 | 7U | FCR (mt: ROX-corr.) | 606010006 | 606011006
606 | 1 | 11 | 1 | 8Rot | O2 concentration | 606010001 | 606011101
606 | 1 | 12 | 2 | 9Ama | O2 flux per volume | 606010002 | 606011202
606 | 1 | 13 | 3 | 10Tm | Specific flux | 606010003 | 606011303
606 | 1 | 14 | 4 | 11Azd | Flux control ratio | 606010004 | 606011404
607 | 1 | 0 | 5 | 1mt | Specific flux (mt) | 607010005 | 607010005
607 | 1 | 1 | 6 | 1D | FCR (mt: ROX-corr.) | 607010006 | 607010106
607 | 1 | 2 | 1 | 1M.1 | O2 concentration | 607010001 | 607010201
607 | 1 | 3 | 2 | 2Oct | O2 flux per volume | 607010002 | 607010302
607 | 1 | 4 | 3 | 2c | Specific flux | 607010003 | 607010403
607 | 1 | 5 | 4 | 2M2 | Flux control ratio | 607010004 | 607010504
607 | 1 | 6 | 5 | 3P | Specific flux (mt) | 607010005 | 607010605
607 | 1 | 7 | 6 | 4G | FCR (mt: ROX-corr.) | 607010006 | 607010706
607 | 1 | 8 | 1 | 5S | O2 concentration | 607010001 | 607010801
607 | 1 | 9 | 2 | 6Gp | O2 flux per volume | 607010002 | 607010902
607 | 1 | 10 | 3 | 7U | Specific flux | 607010003 | 607011003
607 | 1 | 11 | 4 | 8Rot | Flux control ratio | 607010004 | 607011104
607 | 1 | 12 | 5 | 9Ama | Specific flux (mt) | 607010005 | 607011205
607 | 1 | 13 | 6 | 10Tm | FCR (mt: ROX-corr.) | 607010006 | 607011306
607 | 1 | 14 | 1 | 11Azd | O2 concentration | 607010001 | 607011401
608 | 1 | 0 | 2 | 1mt | O2 flux per volume | 608010002 | 608010002
608 | 1 | 1 | 3 | 1D | Specific flux | 608010003 | 608010103
608 | 1 | 2 | 4 | 1M.1 | Flux control ratio | 608010004 | 608010204
608 | 1 | 3 | 5 | 2Oct | Specific flux (mt) | 608010005 | 608010305
608 | 1 | 4 | 6 | 2c | FCR (mt: ROX-corr.) | 608010006 | 608010406
608 | 1 | 5 | 1 | 2M2 | O2 concentration | 608010001 | 608010501
608 | 1 | 6 | 2 | 3P | O2 flux per volume | 608010002 | 608010602
608 | 1 | 7 | 3 | 4G | Specific flux | 608010003 | 608010703
608 | 1 | 8 | 4 | 5S | Flux control ratio | 608010004 | 608010804
608 | 1 | 9 | 5 | 6Gp | Specific flux (mt) | 608010005 | 608010905
608 | 1 | 10 | 6 | 7U | FCR (mt: ROX-corr.) | 608010006 | 608011006
608 | 1 | 11 | 1 | 8Rot | O2 concentration | 608010001 | 608011101
608 | 1 | 12 | 2 | 9Ama | O2 flux per volume | 608010002 | 608011202
608 | 1 | 13 | 3 | 10Tm | Specific flux | 608010003 | 608011303
608 | 1 | 14 | 4 | 11Azd | Flux control ratio | 608010004 | 608011404
609 | 1 | 0 | 5 | 1mt | Specific flux (mt) | 609010005 | 609010005
609 | 1 | 1 | 6 | 1D | FCR (mt: ROX-corr.) | 609010006 | 609010106
609 | 1 | 2 | 1 | 1M.1 | O2 concentration | 609010001 | 609010201
609 | 1 | 3 | 2 | 2Oct | O2 flux per volume | 609010002 | 609010302
609 | 1 | 4 | 3 | 2c | Specific flux | 609010003 | 609010403
609 | 1 | 5 | 4 | 2M2 | Flux control ratio | 609010004 | 609010504
609 | 1 | 6 | 5 | 3P | Specific flux (mt) | 609010005 | 609010605
609 | 1 | 7 | 6 | 4G | FCR (mt: ROX-corr.) | 609010006 | 609010706
609 | 1 | 8 | 1 | 5S | O2 concentration | 609010001 | 609010801
609 | 1 | 9 | 2 | 6Gp | O2 flux per volume | 609010002 | 609010902
609 | 1 | 10 | 3 | 7U | Specific flux | 609010003 | 609011003
609 | 1 | 11 | 4 | 8Rot | Flux control ratio | 609010004 | 609011104
609 | 1 | 12 | 5 | 9Ama | Specific flux (mt) | 609010005 | 609011205
609 | 1 | 13 | 6 | 10Tm | FCR (mt: ROX-corr.) | 609010006 | 609011306
609 | 1 | 14 | 1 | 11Azd | O2 concentration | 609010001 | 609011401
610 | 1 | 0 | 2 | 1mt | O2 flux per volume | 610010002 | 610010002
610 | 1 | 1 | 3 | 1D | Specific flux | 610010003 | 610010103
610 | 1 | 2 | 4 | 1M.1 | Flux control ratio | 610010004 | 610010204
610 | 1 | 3 | 5 | 2Oct | Specific flux (mt) | 610010005 | 610010305
610 | 1 | 4 | 6 | 2c | FCR (mt: ROX-corr.) | 610010006 | 610010406
610 | 1 | 5 | 1 | 2M2 | O2 concentration | 610010001 | 610010501
610 | 1 | 6 | 2 | 3P | O2 flux per volume | 610010002 | 610010602
610 | 1 | 7 | 3 | 4G | Specific flux | 610010003 | 610010703
610 | 1 | 8 | 4 | 5S | Flux control ratio | 610010004 | 610010804
610 | 1 | 9 | 5 | 6Gp | Specific flux (mt) | 610010005 | 610010905
610 | 1 | 10 | 6 | 7U | FCR (mt: ROX-corr.) | 610010006 | 610011006
610 | 1 | 11 | 1 | 8Rot | O2 concentration | 610010001 | 610011101
610 | 1 | 12 | 2 | 9Ama | O2 flux per volume | 610010002 | 610011202
610 | 1 | 13 | 3 | 10Tm | Specific flux | 610010003 | 610011303
610 | 1 | 14 | 4 | 11Azd | Flux control ratio | 610010004 | 610011404
611 | 1 | 0 | 5 | 1mt | Specific flux (mt) | 611010005 | 611010005
611 | 1 | 1 | 6 | 1D | FCR (mt: ROX-corr.) | 611010006 | 611010106
611 | 1 | 2 | 1 | 1M.1 | O2 concentration | 611010001 | 611010201
611 | 1 | 3 | 2 | 2Oct | O2 flux per volume | 611010002 | 611010302
611 | 1 | 4 | 3 | 2c | Specific flux | 611010003 | 611010403
611 | 1 | 5 | 4 | 2M2 | Flux control ratio | 611010004 | 611010504
611 | 1 | 6 | 5 | 3P | Specific flux (mt) | 611010005 | 611010605
611 | 1 | 7 | 6 | 4G | FCR (mt: ROX-corr.) | 611010006 | 611010706
611 | 1 | 8 | 1 | 5S | O2 concentration | 611010001 | 611010801
611 | 1 | 9 | 2 | 6Gp | O2 flux per volume | 611010002 | 611010902
611 | 1 | 10 | 3 | 7U | Specific flux | 611010003 | 611011003
611 | 1 | 11 | 4 | 8Rot | Flux control ratio | 611010004 | 611011104
611 | 1 | 12 | 5 | 9Ama | Specific flux (mt) | 611010005 | 611011205
611 | 1 | 13 | 6 | 10Tm | FCR (mt: ROX-corr.) | 611010006 | 611011306
611 | 1 | 14 | 1 | 11Azd | O2 concentration | 611010001 | 611011401
612 | 1 | 0 | 2 | 1mt | O2 flux per volume | 612010002 | 612010002
612 | 1 | 1 | 3 | 1D | Specific flux | 612010003 | 612010103

## FCF
Sample | SubSample | FCFindex | SampleLabel | From | To | MarkFrom | MarkTo | SpecificFluxLabel | SpecificFluxFrom | SpecificFluxTo | FCF | corrSpecificFluxLabel | corrSpecificFluxFrom | corrSpecificFluxTo | corrFCF
1 | 1 | 0 | 1010000 | 1 | 2 | 1D | 1M.1 | 1010003 | #N/A | #N/A |  | 1010005 | #N/A | #N/A
1 | 1 | 1 | 1010000 | 2 | 3 | 1M.1 | 2Oct | 1010003 | #N/A | #N/A |  | 1010005 | #N/A | #N/A
1 | 1 | 2 | 1010000 | 3 | 4 | 2Oct | 2c | 1010003 | #N/A | #N/A |  | 1010005 | #N/A | #N/A
1 | 1 | 3 | 1010000 | 4 | 5 | 2c | 2M2 | 1010003 | #N/A | #N/A |  | 1010005 | #N/A | #N/A
1 | 1 | 4 | 1010000 | 5 | 6 | 2M2 | 3P | 1010003 | #N/A | #N/A |  | 1010005 | #N/A | #N/A
1 | 1 | 5 | 1010000 | 6 | 7 | 3P | 4G | 1010003 | #N/A | #N/A |  | 1010005 | #N/A | #N/A
1 | 1 | 6 | 1010000 | 7 | 8 | 4G | 5S | 1010003 | #N/A | #N/A |  | 1010005 | #N/A | #N/A
1 | 1 | 7 | 1010000 | 8 | 9 | 5S | 6Gp | 1010003 | #N/A | #N/A |  | 1010005 | #N/A | #N/A
1 | 1 | 8 | 1010000 | 9 | 10 | 6Gp | 7U | 1010003 | #N/A | #N/A |  | 1010005 | #N/A | #N/A
1 | 1 | 9 | 1010000 | 10 | 11 | 7U | 8Rot | 1010003 | #N/A | #N/A |  | 1010005 | #N/A | #N/A
1 | 1 | 10 | 1010000 | 11 | 12 | 8Rot | 9Ama | 1010003 | #N/A | #N/A |  | 1010005 | #N/A | #N/A
1 | 1 | 11 | 1010000 | 12 | 13 | 9Ama | 10Tm | 1010003 | #N/A | #N/A |  | 1010005 | #N/A | #N/A
1 | 1 | 12 | 1010000 | 13 | 14 | 10Tm | 11Azd | 1010003 | #N/A | #N/A |  | 1010005 | #N/A | #N/A
2 | 1 | 0 | 2010000 | 1 | 2 | 1D | 1M.1 | 2010003 |  |  |  | 2010005
2 | 1 | 1 | 2010000 | 2 | 3 | 1M.1 | 2Oct | 2010003 |  |  |  | 2010005
2 | 1 | 2 | 2010000 | 3 | 4 | 2Oct | 2c | 2010003 |  |  |  | 2010005
2 | 1 | 3 | 2010000 | 4 | 5 | 2c | 2M2 | 2010003 |  |  |  | 2010005
2 | 1 | 4 | 2010000 | 5 | 6 | 2M2 | 3P | 2010003 |  |  |  | 2010005
2 | 1 | 5 | 2010000 | 6 | 7 | 3P | 4G | 2010003 |  |  |  | 2010005
2 | 1 | 6 | 2010000 | 7 | 8 | 4G | 5S | 2010003 |  |  |  | 2010005
2 | 1 | 7 | 2010000 | 8 | 9 | 5S | 6Gp | 2010003 |  |  |  | 2010005
2 | 1 | 8 | 2010000 | 9 | 10 | 6Gp | 7U | 2010003 |  |  |  | 2010005
2 | 1 | 9 | 2010000 | 10 | 11 | 7U | 8Rot | 2010003 |  |  |  | 2010005
2 | 1 | 10 | 2010000 | 11 | 12 | 8Rot | 9Ama | 2010003 |  |  |  | 2010005
2 | 1 | 11 | 2010000 | 12 | 13 | 9Ama | 10Tm | 2010003 |  |  |  | 2010005
2 | 1 | 12 | 2010000 | 13 | 14 | 10Tm | 11Azd | 2010003 |  |  |  | 2010005
3 | 1 | 0 | 3010000 | 1 | 2 | 1D | 1M.1 | 3010003 |  |  |  | 3010005
3 | 1 | 1 | 3010000 | 2 | 3 | 1M.1 | 2Oct | 3010003 |  |  |  | 3010005
3 | 1 | 2 | 3010000 | 3 | 4 | 2Oct | 2c | 3010003 |  |  |  | 3010005
3 | 1 | 3 | 3010000 | 4 | 5 | 2c | 2M2 | 3010003 |  |  |  | 3010005
3 | 1 | 4 | 3010000 | 5 | 6 | 2M2 | 3P | 3010003 |  |  |  | 3010005
3 | 1 | 5 | 3010000 | 6 | 7 | 3P | 4G | 3010003 |  |  |  | 3010005
3 | 1 | 6 | 3010000 | 7 | 8 | 4G | 5S | 3010003 |  |  |  | 3010005
3 | 1 | 7 | 3010000 | 8 | 9 | 5S | 6Gp | 3010003 |  |  |  | 3010005
3 | 1 | 8 | 3010000 | 9 | 10 | 6Gp | 7U | 3010003 |  |  |  | 3010005
3 | 1 | 9 | 3010000 | 10 | 11 | 7U | 8Rot | 3010003 |  |  |  | 3010005
3 | 1 | 10 | 3010000 | 11 | 12 | 8Rot | 9Ama | 3010003 |  |  |  | 3010005
3 | 1 | 11 | 3010000 | 12 | 13 | 9Ama | 10Tm | 3010003 |  |  |  | 3010005
3 | 1 | 12 | 3010000 | 13 | 14 | 10Tm | 11Azd | 3010003 |  |  |  | 3010005
4 | 1 | 0 | 4010000 | 1 | 2 | 1D | 1M.1 | 4010003 |  |  |  | 4010005
4 | 1 | 1 | 4010000 | 2 | 3 | 1M.1 | 2Oct | 4010003 |  |  |  | 4010005
4 | 1 | 2 | 4010000 | 3 | 4 | 2Oct | 2c | 4010003 |  |  |  | 4010005
4 | 1 | 3 | 4010000 | 4 | 5 | 2c | 2M2 | 4010003 |  |  |  | 4010005
4 | 1 | 4 | 4010000 | 5 | 6 | 2M2 | 3P | 4010003 |  |  |  | 4010005
4 | 1 | 5 | 4010000 | 6 | 7 | 3P | 4G | 4010003 |  |  |  | 4010005
4 | 1 | 6 | 4010000 | 7 | 8 | 4G | 5S | 4010003 |  |  |  | 4010005
4 | 1 | 7 | 4010000 | 8 | 9 | 5S | 6Gp | 4010003 |  |  |  | 4010005
4 | 1 | 8 | 4010000 | 9 | 10 | 6Gp | 7U | 4010003 |  |  |  | 4010005
4 | 1 | 9 | 4010000 | 10 | 11 | 7U | 8Rot | 4010003 |  |  |  | 4010005
4 | 1 | 10 | 4010000 | 11 | 12 | 8Rot | 9Ama | 4010003 |  |  |  | 4010005
4 | 1 | 11 | 4010000 | 12 | 13 | 9Ama | 10Tm | 4010003 |  |  |  | 4010005
4 | 1 | 12 | 4010000 | 13 | 14 | 10Tm | 11Azd | 4010003 |  |  |  | 4010005
5 | 1 | 0 | 5010000 | 1 | 2 | 1D | 1M.1 | 5010003 |  |  |  | 5010005
5 | 1 | 1 | 5010000 | 2 | 3 | 1M.1 | 2Oct | 5010003 |  |  |  | 5010005
5 | 1 | 2 | 5010000 | 3 | 4 | 2Oct | 2c | 5010003 |  |  |  | 5010005
5 | 1 | 3 | 5010000 | 4 | 5 | 2c | 2M2 | 5010003 |  |  |  | 5010005
5 | 1 | 4 | 5010000 | 5 | 6 | 2M2 | 3P | 5010003 |  |  |  | 5010005
5 | 1 | 5 | 5010000 | 6 | 7 | 3P | 4G | 5010003 |  |  |  | 5010005
5 | 1 | 6 | 5010000 | 7 | 8 | 4G | 5S | 5010003 |  |  |  | 5010005
5 | 1 | 7 | 5010000 | 8 | 9 | 5S | 6Gp | 5010003 |  |  |  | 5010005
5 | 1 | 8 | 5010000 | 9 | 10 | 6Gp | 7U | 5010003 |  |  |  | 5010005
5 | 1 | 9 | 5010000 | 10 | 11 | 7U | 8Rot | 5010003 |  |  |  | 5010005
5 | 1 | 10 | 5010000 | 11 | 12 | 8Rot | 9Ama | 5010003 |  |  |  | 5010005
5 | 1 | 11 | 5010000 | 12 | 13 | 9Ama | 10Tm | 5010003 |  |  |  | 5010005
5 | 1 | 12 | 5010000 | 13 | 14 | 10Tm | 11Azd | 5010003 |  |  |  | 5010005
6 | 1 | 0 | 6010000 | 1 | 2 | 1D | 1M.1 | 6010003 |  |  |  | 6010005
6 | 1 | 1 | 6010000 | 2 | 3 | 1M.1 | 2Oct | 6010003 |  |  |  | 6010005
6 | 1 | 2 | 6010000 | 3 | 4 | 2Oct | 2c | 6010003 |  |  |  | 6010005
6 | 1 | 3 | 6010000 | 4 | 5 | 2c | 2M2 | 6010003 |  |  |  | 6010005
6 | 1 | 4 | 6010000 | 5 | 6 | 2M2 | 3P | 6010003 |  |  |  | 6010005
6 | 1 | 5 | 6010000 | 6 | 7 | 3P | 4G | 6010003 |  |  |  | 6010005
6 | 1 | 6 | 6010000 | 7 | 8 | 4G | 5S | 6010003 |  |  |  | 6010005
6 | 1 | 7 | 6010000 | 8 | 9 | 5S | 6Gp | 6010003 |  |  |  | 6010005
6 | 1 | 8 | 6010000 | 9 | 10 | 6Gp | 7U | 6010003 |  |  |  | 6010005
6 | 1 | 9 | 6010000 | 10 | 11 | 7U | 8Rot | 6010003 |  |  |  | 6010005
6 | 1 | 10 | 6010000 | 11 | 12 | 8Rot | 9Ama | 6010003 |  |  |  | 6010005
6 | 1 | 11 | 6010000 | 12 | 13 | 9Ama | 10Tm | 6010003 |  |  |  | 6010005
6 | 1 | 12 | 6010000 | 13 | 14 | 10Tm | 11Azd | 6010003 |  |  |  | 6010005
7 | 1 | 0 | 7010000 | 1 | 2 | 1D | 1M.1 | 7010003 |  |  |  | 7010005
7 | 1 | 1 | 7010000 | 2 | 3 | 1M.1 | 2Oct | 7010003 |  |  |  | 7010005
7 | 1 | 2 | 7010000 | 3 | 4 | 2Oct | 2c | 7010003 |  |  |  | 7010005
7 | 1 | 3 | 7010000 | 4 | 5 | 2c | 2M2 | 7010003 |  |  |  | 7010005
7 | 1 | 4 | 7010000 | 5 | 6 | 2M2 | 3P | 7010003 |  |  |  | 7010005
7 | 1 | 5 | 7010000 | 6 | 7 | 3P | 4G | 7010003 |  |  |  | 7010005
7 | 1 | 6 | 7010000 | 7 | 8 | 4G | 5S | 7010003 |  |  |  | 7010005
7 | 1 | 7 | 7010000 | 8 | 9 | 5S | 6Gp | 7010003 |  |  |  | 7010005
7 | 1 | 8 | 7010000 | 9 | 10 | 6Gp | 7U | 7010003 |  |  |  | 7010005
7 | 1 | 9 | 7010000 | 10 | 11 | 7U | 8Rot | 7010003 |  |  |  | 7010005
7 | 1 | 10 | 7010000 | 11 | 12 | 8Rot | 9Ama | 7010003 |  |  |  | 7010005
7 | 1 | 11 | 7010000 | 12 | 13 | 9Ama | 10Tm | 7010003 |  |  |  | 7010005
7 | 1 | 12 | 7010000 | 13 | 14 | 10Tm | 11Azd | 7010003 |  |  |  | 7010005
8 | 1 | 0 | 8010000 | 1 | 2 | 1D | 1M.1 | 8010003 |  |  |  | 8010005
8 | 1 | 1 | 8010000 | 2 | 3 | 1M.1 | 2Oct | 8010003 |  |  |  | 8010005
8 | 1 | 2 | 8010000 | 3 | 4 | 2Oct | 2c | 8010003 |  |  |  | 8010005
8 | 1 | 3 | 8010000 | 4 | 5 | 2c | 2M2 | 8010003 |  |  |  | 8010005
8 | 1 | 4 | 8010000 | 5 | 6 | 2M2 | 3P | 8010003 |  |  |  | 8010005
8 | 1 | 5 | 8010000 | 6 | 7 | 3P | 4G | 8010003 |  |  |  | 8010005
8 | 1 | 6 | 8010000 | 7 | 8 | 4G | 5S | 8010003 |  |  |  | 8010005
8 | 1 | 7 | 8010000 | 8 | 9 | 5S | 6Gp | 8010003 |  |  |  | 8010005
8 | 1 | 8 | 8010000 | 9 | 10 | 6Gp | 7U | 8010003 |  |  |  | 8010005
8 | 1 | 9 | 8010000 | 10 | 11 | 7U | 8Rot | 8010003 |  |  |  | 8010005
8 | 1 | 10 | 8010000 | 11 | 12 | 8Rot | 9Ama | 8010003 |  |  |  | 8010005
8 | 1 | 11 | 8010000 | 12 | 13 | 9Ama | 10Tm | 8010003 |  |  |  | 8010005
8 | 1 | 12 | 8010000 | 13 | 14 | 10Tm | 11Azd | 8010003 |  |  |  | 8010005
9 | 1 | 0 | 9010000 | 1 | 2 | 1D | 1M.1 | 9010003 |  |  |  | 9010005
9 | 1 | 1 | 9010000 | 2 | 3 | 1M.1 | 2Oct | 9010003 |  |  |  | 9010005
9 | 1 | 2 | 9010000 | 3 | 4 | 2Oct | 2c | 9010003 |  |  |  | 9010005
9 | 1 | 3 | 9010000 | 4 | 5 | 2c | 2M2 | 9010003 |  |  |  | 9010005
9 | 1 | 4 | 9010000 | 5 | 6 | 2M2 | 3P | 9010003 |  |  |  | 9010005
9 | 1 | 5 | 9010000 | 6 | 7 | 3P | 4G | 9010003 |  |  |  | 9010005
9 | 1 | 6 | 9010000 | 7 | 8 | 4G | 5S | 9010003 |  |  |  | 9010005
9 | 1 | 7 | 9010000 | 8 | 9 | 5S | 6Gp | 9010003 |  |  |  | 9010005
9 | 1 | 8 | 9010000 | 9 | 10 | 6Gp | 7U | 9010003 |  |  |  | 9010005
9 | 1 | 9 | 9010000 | 10 | 11 | 7U | 8Rot | 9010003 |  |  |  | 9010005
9 | 1 | 10 | 9010000 | 11 | 12 | 8Rot | 9Ama | 9010003 |  |  |  | 9010005
9 | 1 | 11 | 9010000 | 12 | 13 | 9Ama | 10Tm | 9010003 |  |  |  | 9010005
9 | 1 | 12 | 9010000 | 13 | 14 | 10Tm | 11Azd | 9010003 |  |  |  | 9010005
10 | 1 | 0 | 10010000 | 1 | 2 | 1D | 1M.1 | 10010003 |  |  |  | 10010005
10 | 1 | 1 | 10010000 | 2 | 3 | 1M.1 | 2Oct | 10010003 |  |  |  | 10010005
10 | 1 | 2 | 10010000 | 3 | 4 | 2Oct | 2c | 10010003 |  |  |  | 10010005
10 | 1 | 3 | 10010000 | 4 | 5 | 2c | 2M2 | 10010003 |  |  |  | 10010005
10 | 1 | 4 | 10010000 | 5 | 6 | 2M2 | 3P | 10010003 |  |  |  | 10010005
10 | 1 | 5 | 10010000 | 6 | 7 | 3P | 4G | 10010003 |  |  |  | 10010005
10 | 1 | 6 | 10010000 | 7 | 8 | 4G | 5S | 10010003 |  |  |  | 10010005
10 | 1 | 7 | 10010000 | 8 | 9 | 5S | 6Gp | 10010003 |  |  |  | 10010005
10 | 1 | 8 | 10010000 | 9 | 10 | 6Gp | 7U | 10010003 |  |  |  | 10010005
10 | 1 | 9 | 10010000 | 10 | 11 | 7U | 8Rot | 10010003 |  |  |  | 10010005
10 | 1 | 10 | 10010000 | 11 | 12 | 8Rot | 9Ama | 10010003 |  |  |  | 10010005
10 | 1 | 11 | 10010000 | 12 | 13 | 9Ama | 10Tm | 10010003 |  |  |  | 10010005
10 | 1 | 12 | 10010000 | 13 | 14 | 10Tm | 11Azd | 10010003 |  |  |  | 10010005
11 | 1 | 0 | 11010000 | 1 | 2 | 1D | 1M.1 | 11010003 |  |  |  | 11010005
11 | 1 | 1 | 11010000 | 2 | 3 | 1M.1 | 2Oct | 11010003 |  |  |  | 11010005
11 | 1 | 2 | 11010000 | 3 | 4 | 2Oct | 2c | 11010003 |  |  |  | 11010005
11 | 1 | 3 | 11010000 | 4 | 5 | 2c | 2M2 | 11010003 |  |  |  | 11010005
11 | 1 | 4 | 11010000 | 5 | 6 | 2M2 | 3P | 11010003 |  |  |  | 11010005
11 | 1 | 5 | 11010000 | 6 | 7 | 3P | 4G | 11010003 |  |  |  | 11010005
11 | 1 | 6 | 11010000 | 7 | 8 | 4G | 5S | 11010003 |  |  |  | 11010005
11 | 1 | 7 | 11010000 | 8 | 9 | 5S | 6Gp | 11010003 |  |  |  | 11010005
11 | 1 | 8 | 11010000 | 9 | 10 | 6Gp | 7U | 11010003 |  |  |  | 11010005
11 | 1 | 9 | 11010000 | 10 | 11 | 7U | 8Rot | 11010003 |  |  |  | 11010005
11 | 1 | 10 | 11010000 | 11 | 12 | 8Rot | 9Ama | 11010003 |  |  |  | 11010005
11 | 1 | 11 | 11010000 | 12 | 13 | 9Ama | 10Tm | 11010003 |  |  |  | 11010005
11 | 1 | 12 | 11010000 | 13 | 14 | 10Tm | 11Azd | 11010003 |  |  |  | 11010005
12 | 1 | 0 | 12010000 | 1 | 2 | 1D | 1M.1 | 12010003 |  |  |  | 12010005
12 | 1 | 1 | 12010000 | 2 | 3 | 1M.1 | 2Oct | 12010003 |  |  |  | 12010005
12 | 1 | 2 | 12010000 | 3 | 4 | 2Oct | 2c | 12010003 |  |  |  | 12010005
12 | 1 | 3 | 12010000 | 4 | 5 | 2c | 2M2 | 12010003 |  |  |  | 12010005
12 | 1 | 4 | 12010000 | 5 | 6 | 2M2 | 3P | 12010003 |  |  |  | 12010005
12 | 1 | 5 | 12010000 | 6 | 7 | 3P | 4G | 12010003 |  |  |  | 12010005
12 | 1 | 6 | 12010000 | 7 | 8 | 4G | 5S | 12010003 |  |  |  | 12010005
12 | 1 | 7 | 12010000 | 8 | 9 | 5S | 6Gp | 12010003 |  |  |  | 12010005
12 | 1 | 8 | 12010000 | 9 | 10 | 6Gp | 7U | 12010003 |  |  |  | 12010005
12 | 1 | 9 | 12010000 | 10 | 11 | 7U | 8Rot | 12010003 |  |  |  | 12010005
12 | 1 | 10 | 12010000 | 11 | 12 | 8Rot | 9Ama | 12010003 |  |  |  | 12010005
12 | 1 | 11 | 12010000 | 12 | 13 | 9Ama | 10Tm | 12010003 |  |  |  | 12010005
12 | 1 | 12 | 12010000 | 13 | 14 | 10Tm | 11Azd | 12010003 |  |  |  | 12010005
13 | 1 | 0 | 13010000 | 1 | 2 | 1D | 1M.1 | 13010003 |  |  |  | 13010005
13 | 1 | 1 | 13010000 | 2 | 3 | 1M.1 | 2Oct | 13010003 |  |  |  | 13010005
13 | 1 | 2 | 13010000 | 3 | 4 | 2Oct | 2c | 13010003 |  |  |  | 13010005
13 | 1 | 3 | 13010000 | 4 | 5 | 2c | 2M2 | 13010003 |  |  |  | 13010005
13 | 1 | 4 | 13010000 | 5 | 6 | 2M2 | 3P | 13010003 |  |  |  | 13010005
13 | 1 | 5 | 13010000 | 6 | 7 | 3P | 4G | 13010003 |  |  |  | 13010005
13 | 1 | 6 | 13010000 | 7 | 8 | 4G | 5S | 13010003 |  |  |  | 13010005
13 | 1 | 7 | 13010000 | 8 | 9 | 5S | 6Gp | 13010003 |  |  |  | 13010005
13 | 1 | 8 | 13010000 | 9 | 10 | 6Gp | 7U | 13010003 |  |  |  | 13010005
13 | 1 | 9 | 13010000 | 10 | 11 | 7U | 8Rot | 13010003 |  |  |  | 13010005
13 | 1 | 10 | 13010000 | 11 | 12 | 8Rot | 9Ama | 13010003 |  |  |  | 13010005
13 | 1 | 11 | 13010000 | 12 | 13 | 9Ama | 10Tm | 13010003 |  |  |  | 13010005
13 | 1 | 12 | 13010000 | 13 | 14 | 10Tm | 11Azd | 13010003 |  |  |  | 13010005
14 | 1 | 0 | 14010000 | 1 | 2 | 1D | 1M.1 | 14010003 |  |  |  | 14010005
14 | 1 | 1 | 14010000 | 2 | 3 | 1M.1 | 2Oct | 14010003 |  |  |  | 14010005
14 | 1 | 2 | 14010000 | 3 | 4 | 2Oct | 2c | 14010003 |  |  |  | 14010005
14 | 1 | 3 | 14010000 | 4 | 5 | 2c | 2M2 | 14010003 |  |  |  | 14010005
14 | 1 | 4 | 14010000 | 5 | 6 | 2M2 | 3P | 14010003 |  |  |  | 14010005
14 | 1 | 5 | 14010000 | 6 | 7 | 3P | 4G | 14010003 |  |  |  | 14010005
14 | 1 | 6 | 14010000 | 7 | 8 | 4G | 5S | 14010003 |  |  |  | 14010005
14 | 1 | 7 | 14010000 | 8 | 9 | 5S | 6Gp | 14010003 |  |  |  | 14010005
14 | 1 | 8 | 14010000 | 9 | 10 | 6Gp | 7U | 14010003 |  |  |  | 14010005
14 | 1 | 9 | 14010000 | 10 | 11 | 7U | 8Rot | 14010003 |  |  |  | 14010005
14 | 1 | 10 | 14010000 | 11 | 12 | 8Rot | 9Ama | 14010003 |  |  |  | 14010005
14 | 1 | 11 | 14010000 | 12 | 13 | 9Ama | 10Tm | 14010003 |  |  |  | 14010005
14 | 1 | 12 | 14010000 | 13 | 14 | 10Tm | 11Azd | 14010003 |  |  |  | 14010005
15 | 1 | 0 | 15010000 | 1 | 2 | 1D | 1M.1 | 15010003 |  |  |  | 15010005
15 | 1 | 1 | 15010000 | 2 | 3 | 1M.1 | 2Oct | 15010003 |  |  |  | 15010005
15 | 1 | 2 | 15010000 | 3 | 4 | 2Oct | 2c | 15010003 |  |  |  | 15010005
15 | 1 | 3 | 15010000 | 4 | 5 | 2c | 2M2 | 15010003 |  |  |  | 15010005
15 | 1 | 4 | 15010000 | 5 | 6 | 2M2 | 3P | 15010003 |  |  |  | 15010005
15 | 1 | 5 | 15010000 | 6 | 7 | 3P | 4G | 15010003 |  |  |  | 15010005
15 | 1 | 6 | 15010000 | 7 | 8 | 4G | 5S | 15010003 |  |  |  | 15010005
15 | 1 | 7 | 15010000 | 8 | 9 | 5S | 6Gp | 15010003 |  |  |  | 15010005
15 | 1 | 8 | 15010000 | 9 | 10 | 6Gp | 7U | 15010003 |  |  |  | 15010005
15 | 1 | 9 | 15010000 | 10 | 11 | 7U | 8Rot | 15010003 |  |  |  | 15010005
15 | 1 | 10 | 15010000 | 11 | 12 | 8Rot | 9Ama | 15010003 |  |  |  | 15010005
15 | 1 | 11 | 15010000 | 12 | 13 | 9Ama | 10Tm | 15010003 |  |  |  | 15010005
15 | 1 | 12 | 15010000 | 13 | 14 | 10Tm | 11Azd | 15010003 |  |  |  | 15010005
16 | 1 | 0 | 16010000 | 1 | 2 | 1D | 1M.1 | 16010003 |  |  |  | 16010005
16 | 1 | 1 | 16010000 | 2 | 3 | 1M.1 | 2Oct | 16010003 |  |  |  | 16010005
16 | 1 | 2 | 16010000 | 3 | 4 | 2Oct | 2c | 16010003 |  |  |  | 16010005
16 | 1 | 3 | 16010000 | 4 | 5 | 2c | 2M2 | 16010003 |  |  |  | 16010005
16 | 1 | 4 | 16010000 | 5 | 6 | 2M2 | 3P | 16010003 |  |  |  | 16010005
16 | 1 | 5 | 16010000 | 6 | 7 | 3P | 4G | 16010003 |  |  |  | 16010005
16 | 1 | 6 | 16010000 | 7 | 8 | 4G | 5S | 16010003 |  |  |  | 16010005
16 | 1 | 7 | 16010000 | 8 | 9 | 5S | 6Gp | 16010003 |  |  |  | 16010005
16 | 1 | 8 | 16010000 | 9 | 10 | 6Gp | 7U | 16010003 |  |  |  | 16010005
16 | 1 | 9 | 16010000 | 10 | 11 | 7U | 8Rot | 16010003 |  |  |  | 16010005
16 | 1 | 10 | 16010000 | 11 | 12 | 8Rot | 9Ama | 16010003 |  |  |  | 16010005
16 | 1 | 11 | 16010000 | 12 | 13 | 9Ama | 10Tm | 16010003 |  |  |  | 16010005
16 | 1 | 12 | 16010000 | 13 | 14 | 10Tm | 11Azd | 16010003 |  |  |  | 16010005
17 | 1 | 0 | 17010000 | 1 | 2 | 1D | 1M.1 | 17010003 |  |  |  | 17010005
17 | 1 | 1 | 17010000 | 2 | 3 | 1M.1 | 2Oct | 17010003 |  |  |  | 17010005
17 | 1 | 2 | 17010000 | 3 | 4 | 2Oct | 2c | 17010003 |  |  |  | 17010005
17 | 1 | 3 | 17010000 | 4 | 5 | 2c | 2M2 | 17010003 |  |  |  | 17010005
17 | 1 | 4 | 17010000 | 5 | 6 | 2M2 | 3P | 17010003 |  |  |  | 17010005
17 | 1 | 5 | 17010000 | 6 | 7 | 3P | 4G | 17010003 |  |  |  | 17010005
17 | 1 | 6 | 17010000 | 7 | 8 | 4G | 5S | 17010003 |  |  |  | 17010005
17 | 1 | 7 | 17010000 | 8 | 9 | 5S | 6Gp | 17010003 |  |  |  | 17010005
17 | 1 | 8 | 17010000 | 9 | 10 | 6Gp | 7U | 17010003 |  |  |  | 17010005
17 | 1 | 9 | 17010000 | 10 | 11 | 7U | 8Rot | 17010003 |  |  |  | 17010005
17 | 1 | 10 | 17010000 | 11 | 12 | 8Rot | 9Ama | 17010003 |  |  |  | 17010005
17 | 1 | 11 | 17010000 | 12 | 13 | 9Ama | 10Tm | 17010003 |  |  |  | 17010005
17 | 1 | 12 | 17010000 | 13 | 14 | 10Tm | 11Azd | 17010003 |  |  |  | 17010005
18 | 1 | 0 | 18010000 | 1 | 2 | 1D | 1M.1 | 18010003 |  |  |  | 18010005
18 | 1 | 1 | 18010000 | 2 | 3 | 1M.1 | 2Oct | 18010003 |  |  |  | 18010005
18 | 1 | 2 | 18010000 | 3 | 4 | 2Oct | 2c | 18010003 |  |  |  | 18010005
18 | 1 | 3 | 18010000 | 4 | 5 | 2c | 2M2 | 18010003 |  |  |  | 18010005
18 | 1 | 4 | 18010000 | 5 | 6 | 2M2 | 3P | 18010003 |  |  |  | 18010005
18 | 1 | 5 | 18010000 | 6 | 7 | 3P | 4G | 18010003 |  |  |  | 18010005
18 | 1 | 6 | 18010000 | 7 | 8 | 4G | 5S | 18010003 |  |  |  | 18010005
18 | 1 | 7 | 18010000 | 8 | 9 | 5S | 6Gp | 18010003 |  |  |  | 18010005
18 | 1 | 8 | 18010000 | 9 | 10 | 6Gp | 7U | 18010003 |  |  |  | 18010005
18 | 1 | 9 | 18010000 | 10 | 11 | 7U | 8Rot | 18010003 |  |  |  | 18010005
18 | 1 | 10 | 18010000 | 11 | 12 | 8Rot | 9Ama | 18010003 |  |  |  | 18010005
18 | 1 | 11 | 18010000 | 12 | 13 | 9Ama | 10Tm | 18010003 |  |  |  | 18010005
18 | 1 | 12 | 18010000 | 13 | 14 | 10Tm | 11Azd | 18010003 |  |  |  | 18010005
19 | 1 | 0 | 19010000 | 1 | 2 | 1D | 1M.1 | 19010003 |  |  |  | 19010005
19 | 1 | 1 | 19010000 | 2 | 3 | 1M.1 | 2Oct | 19010003 |  |  |  | 19010005
19 | 1 | 2 | 19010000 | 3 | 4 | 2Oct | 2c | 19010003 |  |  |  | 19010005
19 | 1 | 3 | 19010000 | 4 | 5 | 2c | 2M2 | 19010003 |  |  |  | 19010005
19 | 1 | 4 | 19010000 | 5 | 6 | 2M2 | 3P | 19010003 |  |  |  | 19010005
19 | 1 | 5 | 19010000 | 6 | 7 | 3P | 4G | 19010003 |  |  |  | 19010005
19 | 1 | 6 | 19010000 | 7 | 8 | 4G | 5S | 19010003 |  |  |  | 19010005
19 | 1 | 7 | 19010000 | 8 | 9 | 5S | 6Gp | 19010003 |  |  |  | 19010005
19 | 1 | 8 | 19010000 | 9 | 10 | 6Gp | 7U | 19010003 |  |  |  | 19010005
19 | 1 | 9 | 19010000 | 10 | 11 | 7U | 8Rot | 19010003 |  |  |  | 19010005
19 | 1 | 10 | 19010000 | 11 | 12 | 8Rot | 9Ama | 19010003 |  |  |  | 19010005
19 | 1 | 11 | 19010000 | 12 | 13 | 9Ama | 10Tm | 19010003 |  |  |  | 19010005
19 | 1 | 12 | 19010000 | 13 | 14 | 10Tm | 11Azd | 19010003 |  |  |  | 19010005
20 | 1 | 0 | 20010000 | 1 | 2 | 1D | 1M.1 | 20010003 |  |  |  | 20010005
20 | 1 | 1 | 20010000 | 2 | 3 | 1M.1 | 2Oct | 20010003 |  |  |  | 20010005
20 | 1 | 2 | 20010000 | 3 | 4 | 2Oct | 2c | 20010003 |  |  |  | 20010005
20 | 1 | 3 | 20010000 | 4 | 5 | 2c | 2M2 | 20010003 |  |  |  | 20010005
20 | 1 | 4 | 20010000 | 5 | 6 | 2M2 | 3P | 20010003 |  |  |  | 20010005
20 | 1 | 5 | 20010000 | 6 | 7 | 3P | 4G | 20010003 |  |  |  | 20010005
20 | 1 | 6 | 20010000 | 7 | 8 | 4G | 5S | 20010003 |  |  |  | 20010005
20 | 1 | 7 | 20010000 | 8 | 9 | 5S | 6Gp | 20010003 |  |  |  | 20010005
20 | 1 | 8 | 20010000 | 9 | 10 | 6Gp | 7U | 20010003 |  |  |  | 20010005
20 | 1 | 9 | 20010000 | 10 | 11 | 7U | 8Rot | 20010003 |  |  |  | 20010005
20 | 1 | 10 | 20010000 | 11 | 12 | 8Rot | 9Ama | 20010003 |  |  |  | 20010005
20 | 1 | 11 | 20010000 | 12 | 13 | 9Ama | 10Tm | 20010003 |  |  |  | 20010005
20 | 1 | 12 | 20010000 | 13 | 14 | 10Tm | 11Azd | 20010003 |  |  |  | 20010005
21 | 1 | 0 | 21010000 | 1 | 2 | 1D | 1M.1 | 21010003 |  |  |  | 21010005
21 | 1 | 1 | 21010000 | 2 | 3 | 1M.1 | 2Oct | 21010003 |  |  |  | 21010005
21 | 1 | 2 | 21010000 | 3 | 4 | 2Oct | 2c | 21010003 |  |  |  | 21010005
21 | 1 | 3 | 21010000 | 4 | 5 | 2c | 2M2 | 21010003 |  |  |  | 21010005
21 | 1 | 4 | 21010000 | 5 | 6 | 2M2 | 3P | 21010003 |  |  |  | 21010005
21 | 1 | 5 | 21010000 | 6 | 7 | 3P | 4G | 21010003 |  |  |  | 21010005
21 | 1 | 6 | 21010000 | 7 | 8 | 4G | 5S | 21010003 |  |  |  | 21010005
21 | 1 | 7 | 21010000 | 8 | 9 | 5S | 6Gp | 21010003 |  |  |  | 21010005
21 | 1 | 8 | 21010000 | 9 | 10 | 6Gp | 7U | 21010003 |  |  |  | 21010005
21 | 1 | 9 | 21010000 | 10 | 11 | 7U | 8Rot | 21010003 |  |  |  | 21010005
21 | 1 | 10 | 21010000 | 11 | 12 | 8Rot | 9Ama | 21010003 |  |  |  | 21010005
21 | 1 | 11 | 21010000 | 12 | 13 | 9Ama | 10Tm | 21010003 |  |  |  | 21010005
21 | 1 | 12 | 21010000 | 13 | 14 | 10Tm | 11Azd | 21010003 |  |  |  | 21010005
22 | 1 | 0 | 22010000 | 1 | 2 | 1D | 1M.1 | 22010003 |  |  |  | 22010005
22 | 1 | 1 | 22010000 | 2 | 3 | 1M.1 | 2Oct | 22010003 |  |  |  | 22010005
22 | 1 | 2 | 22010000 | 3 | 4 | 2Oct | 2c | 22010003 |  |  |  | 22010005
22 | 1 | 3 | 22010000 | 4 | 5 | 2c | 2M2 | 22010003 |  |  |  | 22010005
22 | 1 | 4 | 22010000 | 5 | 6 | 2M2 | 3P | 22010003 |  |  |  | 22010005
22 | 1 | 5 | 22010000 | 6 | 7 | 3P | 4G | 22010003 |  |  |  | 22010005
22 | 1 | 6 | 22010000 | 7 | 8 | 4G | 5S | 22010003 |  |  |  | 22010005
22 | 1 | 7 | 22010000 | 8 | 9 | 5S | 6Gp | 22010003 |  |  |  | 22010005
22 | 1 | 8 | 22010000 | 9 | 10 | 6Gp | 7U | 22010003 |  |  |  | 22010005
22 | 1 | 9 | 22010000 | 10 | 11 | 7U | 8Rot | 22010003 |  |  |  | 22010005
22 | 1 | 10 | 22010000 | 11 | 12 | 8Rot | 9Ama | 22010003 |  |  |  | 22010005
22 | 1 | 11 | 22010000 | 12 | 13 | 9Ama | 10Tm | 22010003 |  |  |  | 22010005
22 | 1 | 12 | 22010000 | 13 | 14 | 10Tm | 11Azd | 22010003 |  |  |  | 22010005
23 | 1 | 0 | 23010000 | 1 | 2 | 1D | 1M.1 | 23010003 |  |  |  | 23010005
23 | 1 | 1 | 23010000 | 2 | 3 | 1M.1 | 2Oct | 23010003 |  |  |  | 23010005
23 | 1 | 2 | 23010000 | 3 | 4 | 2Oct | 2c | 23010003 |  |  |  | 23010005
23 | 1 | 3 | 23010000 | 4 | 5 | 2c | 2M2 | 23010003 |  |  |  | 23010005
23 | 1 | 4 | 23010000 | 5 | 6 | 2M2 | 3P | 23010003 |  |  |  | 23010005
23 | 1 | 5 | 23010000 | 6 | 7 | 3P | 4G | 23010003 |  |  |  | 23010005
23 | 1 | 6 | 23010000 | 7 | 8 | 4G | 5S | 23010003 |  |  |  | 23010005
23 | 1 | 7 | 23010000 | 8 | 9 | 5S | 6Gp | 23010003 |  |  |  | 23010005
23 | 1 | 8 | 23010000 | 9 | 10 | 6Gp | 7U | 23010003 |  |  |  | 23010005
23 | 1 | 9 | 23010000 | 10 | 11 | 7U | 8Rot | 23010003 |  |  |  | 23010005
23 | 1 | 10 | 23010000 | 11 | 12 | 8Rot | 9Ama | 23010003 |  |  |  | 23010005
23 | 1 | 11 | 23010000 | 12 | 13 | 9Ama | 10Tm | 23010003 |  |  |  | 23010005
23 | 1 | 12 | 23010000 | 13 | 14 | 10Tm | 11Azd | 23010003 |  |  |  | 23010005
24 | 1 | 0 | 24010000 | 1 | 2 | 1D | 1M.1 | 24010003 |  |  |  | 24010005
24 | 1 | 1 | 24010000 | 2 | 3 | 1M.1 | 2Oct | 24010003 |  |  |  | 24010005
24 | 1 | 2 | 24010000 | 3 | 4 | 2Oct | 2c | 24010003 |  |  |  | 24010005
24 | 1 | 3 | 24010000 | 4 | 5 | 2c | 2M2 | 24010003 |  |  |  | 24010005
24 | 1 | 4 | 24010000 | 5 | 6 | 2M2 | 3P | 24010003 |  |  |  | 24010005
24 | 1 | 5 | 24010000 | 6 | 7 | 3P | 4G | 24010003 |  |  |  | 24010005
24 | 1 | 6 | 24010000 | 7 | 8 | 4G | 5S | 24010003 |  |  |  | 24010005
24 | 1 | 7 | 24010000 | 8 | 9 | 5S | 6Gp | 24010003 |  |  |  | 24010005
24 | 1 | 8 | 24010000 | 9 | 10 | 6Gp | 7U | 24010003 |  |  |  | 24010005
24 | 1 | 9 | 24010000 | 10 | 11 | 7U | 8Rot | 24010003 |  |  |  | 24010005
24 | 1 | 10 | 24010000 | 11 | 12 | 8Rot | 9Ama | 24010003 |  |  |  | 24010005
24 | 1 | 11 | 24010000 | 12 | 13 | 9Ama | 10Tm | 24010003 |  |  |  | 24010005
24 | 1 | 12 | 24010000 | 13 | 14 | 10Tm | 11Azd | 24010003 |  |  |  | 24010005
25 | 1 | 0 | 25010000 | 1 | 2 | 1D | 1M.1 | 25010003 |  |  |  | 25010005
25 | 1 | 1 | 25010000 | 2 | 3 | 1M.1 | 2Oct | 25010003 |  |  |  | 25010005
25 | 1 | 2 | 25010000 | 3 | 4 | 2Oct | 2c | 25010003 |  |  |  | 25010005
25 | 1 | 3 | 25010000 | 4 | 5 | 2c | 2M2 | 25010003 |  |  |  | 25010005
25 | 1 | 4 | 25010000 | 5 | 6 | 2M2 | 3P | 25010003 |  |  |  | 25010005
25 | 1 | 5 | 25010000 | 6 | 7 | 3P | 4G | 25010003 |  |  |  | 25010005
25 | 1 | 6 | 25010000 | 7 | 8 | 4G | 5S | 25010003 |  |  |  | 25010005
25 | 1 | 7 | 25010000 | 8 | 9 | 5S | 6Gp | 25010003 |  |  |  | 25010005
25 | 1 | 8 | 25010000 | 9 | 10 | 6Gp | 7U | 25010003 |  |  |  | 25010005
25 | 1 | 9 | 25010000 | 10 | 11 | 7U | 8Rot | 25010003 |  |  |  | 25010005
25 | 1 | 10 | 25010000 | 11 | 12 | 8Rot | 9Ama | 25010003 |  |  |  | 25010005
25 | 1 | 11 | 25010000 | 12 | 13 | 9Ama | 10Tm | 25010003 |  |  |  | 25010005
25 | 1 | 12 | 25010000 | 13 | 14 | 10Tm | 11Azd | 25010003 |  |  |  | 25010005
26 | 1 | 0 | 26010000 | 1 | 2 | 1D | 1M.1 | 26010003 |  |  |  | 26010005
26 | 1 | 1 | 26010000 | 2 | 3 | 1M.1 | 2Oct | 26010003 |  |  |  | 26010005
26 | 1 | 2 | 26010000 | 3 | 4 | 2Oct | 2c | 26010003 |  |  |  | 26010005
26 | 1 | 3 | 26010000 | 4 | 5 | 2c | 2M2 | 26010003 |  |  |  | 26010005
26 | 1 | 4 | 26010000 | 5 | 6 | 2M2 | 3P | 26010003 |  |  |  | 26010005
26 | 1 | 5 | 26010000 | 6 | 7 | 3P | 4G | 26010003 |  |  |  | 26010005
26 | 1 | 6 | 26010000 | 7 | 8 | 4G | 5S | 26010003 |  |  |  | 26010005
26 | 1 | 7 | 26010000 | 8 | 9 | 5S | 6Gp | 26010003 |  |  |  | 26010005
26 | 1 | 8 | 26010000 | 9 | 10 | 6Gp | 7U | 26010003 |  |  |  | 26010005
26 | 1 | 9 | 26010000 | 10 | 11 | 7U | 8Rot | 26010003 |  |  |  | 26010005
26 | 1 | 10 | 26010000 | 11 | 12 | 8Rot | 9Ama | 26010003 |  |  |  | 26010005
26 | 1 | 11 | 26010000 | 12 | 13 | 9Ama | 10Tm | 26010003 |  |  |  | 26010005
26 | 1 | 12 | 26010000 | 13 | 14 | 10Tm | 11Azd | 26010003 |  |  |  | 26010005
27 | 1 | 0 | 27010000 | 1 | 2 | 1D | 1M.1 | 27010003 |  |  |  | 27010005
27 | 1 | 1 | 27010000 | 2 | 3 | 1M.1 | 2Oct | 27010003 |  |  |  | 27010005
27 | 1 | 2 | 27010000 | 3 | 4 | 2Oct | 2c | 27010003 |  |  |  | 27010005
27 | 1 | 3 | 27010000 | 4 | 5 | 2c | 2M2 | 27010003 |  |  |  | 27010005
27 | 1 | 4 | 27010000 | 5 | 6 | 2M2 | 3P | 27010003 |  |  |  | 27010005
27 | 1 | 5 | 27010000 | 6 | 7 | 3P | 4G | 27010003 |  |  |  | 27010005
27 | 1 | 6 | 27010000 | 7 | 8 | 4G | 5S | 27010003 |  |  |  | 27010005
27 | 1 | 7 | 27010000 | 8 | 9 | 5S | 6Gp | 27010003 |  |  |  | 27010005
27 | 1 | 8 | 27010000 | 9 | 10 | 6Gp | 7U | 27010003 |  |  |  | 27010005
27 | 1 | 9 | 27010000 | 10 | 11 | 7U | 8Rot | 27010003 |  |  |  | 27010005
27 | 1 | 10 | 27010000 | 11 | 12 | 8Rot | 9Ama | 27010003 |  |  |  | 27010005
27 | 1 | 11 | 27010000 | 12 | 13 | 9Ama | 10Tm | 27010003 |  |  |  | 27010005
27 | 1 | 12 | 27010000 | 13 | 14 | 10Tm | 11Azd | 27010003 |  |  |  | 27010005
28 | 1 | 0 | 28010000 | 1 | 2 | 1D | 1M.1 | 28010003 |  |  |  | 28010005
28 | 1 | 1 | 28010000 | 2 | 3 | 1M.1 | 2Oct | 28010003 |  |  |  | 28010005
28 | 1 | 2 | 28010000 | 3 | 4 | 2Oct | 2c | 28010003 |  |  |  | 28010005
28 | 1 | 3 | 28010000 | 4 | 5 | 2c | 2M2 | 28010003 |  |  |  | 28010005
28 | 1 | 4 | 28010000 | 5 | 6 | 2M2 | 3P | 28010003 |  |  |  | 28010005
28 | 1 | 5 | 28010000 | 6 | 7 | 3P | 4G | 28010003 |  |  |  | 28010005
28 | 1 | 6 | 28010000 | 7 | 8 | 4G | 5S | 28010003 |  |  |  | 28010005
28 | 1 | 7 | 28010000 | 8 | 9 | 5S | 6Gp | 28010003 |  |  |  | 28010005
28 | 1 | 8 | 28010000 | 9 | 10 | 6Gp | 7U | 28010003 |  |  |  | 28010005
28 | 1 | 9 | 28010000 | 10 | 11 | 7U | 8Rot | 28010003 |  |  |  | 28010005
28 | 1 | 10 | 28010000 | 11 | 12 | 8Rot | 9Ama | 28010003 |  |  |  | 28010005
28 | 1 | 11 | 28010000 | 12 | 13 | 9Ama | 10Tm | 28010003 |  |  |  | 28010005
28 | 1 | 12 | 28010000 | 13 | 14 | 10Tm | 11Azd | 28010003 |  |  |  | 28010005
29 | 1 | 0 | 29010000 | 1 | 2 | 1D | 1M.1 | 29010003 |  |  |  | 29010005
29 | 1 | 1 | 29010000 | 2 | 3 | 1M.1 | 2Oct | 29010003 |  |  |  | 29010005
29 | 1 | 2 | 29010000 | 3 | 4 | 2Oct | 2c | 29010003 |  |  |  | 29010005
29 | 1 | 3 | 29010000 | 4 | 5 | 2c | 2M2 | 29010003 |  |  |  | 29010005
29 | 1 | 4 | 29010000 | 5 | 6 | 2M2 | 3P | 29010003 |  |  |  | 29010005
29 | 1 | 5 | 29010000 | 6 | 7 | 3P | 4G | 29010003 |  |  |  | 29010005
29 | 1 | 6 | 29010000 | 7 | 8 | 4G | 5S | 29010003 |  |  |  | 29010005
29 | 1 | 7 | 29010000 | 8 | 9 | 5S | 6Gp | 29010003 |  |  |  | 29010005
29 | 1 | 8 | 29010000 | 9 | 10 | 6Gp | 7U | 29010003 |  |  |  | 29010005
29 | 1 | 9 | 29010000 | 10 | 11 | 7U | 8Rot | 29010003 |  |  |  | 29010005
29 | 1 | 10 | 29010000 | 11 | 12 | 8Rot | 9Ama | 29010003 |  |  |  | 29010005
29 | 1 | 11 | 29010000 | 12 | 13 | 9Ama | 10Tm | 29010003 |  |  |  | 29010005
29 | 1 | 12 | 29010000 | 13 | 14 | 10Tm | 11Azd | 29010003 |  |  |  | 29010005
30 | 1 | 0 | 30010000 | 1 | 2 | 1D | 1M.1 | 30010003 |  |  |  | 30010005
30 | 1 | 1 | 30010000 | 2 | 3 | 1M.1 | 2Oct | 30010003 |  |  |  | 30010005
30 | 1 | 2 | 30010000 | 3 | 4 | 2Oct | 2c | 30010003 |  |  |  | 30010005
30 | 1 | 3 | 30010000 | 4 | 5 | 2c | 2M2 | 30010003 |  |  |  | 30010005
30 | 1 | 4 | 30010000 | 5 | 6 | 2M2 | 3P | 30010003 |  |  |  | 30010005
30 | 1 | 5 | 30010000 | 6 | 7 | 3P | 4G | 30010003 |  |  |  | 30010005
30 | 1 | 6 | 30010000 | 7 | 8 | 4G | 5S | 30010003 |  |  |  | 30010005
30 | 1 | 7 | 30010000 | 8 | 9 | 5S | 6Gp | 30010003 |  |  |  | 30010005
30 | 1 | 8 | 30010000 | 9 | 10 | 6Gp | 7U | 30010003 |  |  |  | 30010005
30 | 1 | 9 | 30010000 | 10 | 11 | 7U | 8Rot | 30010003 |  |  |  | 30010005
30 | 1 | 10 | 30010000 | 11 | 12 | 8Rot | 9Ama | 30010003 |  |  |  | 30010005
30 | 1 | 11 | 30010000 | 12 | 13 | 9Ama | 10Tm | 30010003 |  |  |  | 30010005
30 | 1 | 12 | 30010000 | 13 | 14 | 10Tm | 11Azd | 30010003 |  |  |  | 30010005
31 | 1 | 0 | 31010000 | 1 | 2 | 1D | 1M.1 | 31010003 |  |  |  | 31010005
31 | 1 | 1 | 31010000 | 2 | 3 | 1M.1 | 2Oct | 31010003 |  |  |  | 31010005
31 | 1 | 2 | 31010000 | 3 | 4 | 2Oct | 2c | 31010003 |  |  |  | 31010005
31 | 1 | 3 | 31010000 | 4 | 5 | 2c | 2M2 | 31010003 |  |  |  | 31010005
31 | 1 | 4 | 31010000 | 5 | 6 | 2M2 | 3P | 31010003 |  |  |  | 31010005
31 | 1 | 5 | 31010000 | 6 | 7 | 3P | 4G | 31010003 |  |  |  | 31010005
31 | 1 | 6 | 31010000 | 7 | 8 | 4G | 5S | 31010003 |  |  |  | 31010005
31 | 1 | 7 | 31010000 | 8 | 9 | 5S | 6Gp | 31010003 |  |  |  | 31010005
31 | 1 | 8 | 31010000 | 9 | 10 | 6Gp | 7U | 31010003 |  |  |  | 31010005
31 | 1 | 9 | 31010000 | 10 | 11 | 7U | 8Rot | 31010003 |  |  |  | 31010005
31 | 1 | 10 | 31010000 | 11 | 12 | 8Rot | 9Ama | 31010003 |  |  |  | 31010005
31 | 1 | 11 | 31010000 | 12 | 13 | 9Ama | 10Tm | 31010003 |  |  |  | 31010005
31 | 1 | 12 | 31010000 | 13 | 14 | 10Tm | 11Azd | 31010003 |  |  |  | 31010005
32 | 1 | 0 | 32010000 | 1 | 2 | 1D | 1M.1 | 32010003 |  |  |  | 32010005
32 | 1 | 1 | 32010000 | 2 | 3 | 1M.1 | 2Oct | 32010003 |  |  |  | 32010005
32 | 1 | 2 | 32010000 | 3 | 4 | 2Oct | 2c | 32010003 |  |  |  | 32010005
32 | 1 | 3 | 32010000 | 4 | 5 | 2c | 2M2 | 32010003 |  |  |  | 32010005
32 | 1 | 4 | 32010000 | 5 | 6 | 2M2 | 3P | 32010003 |  |  |  | 32010005
32 | 1 | 5 | 32010000 | 6 | 7 | 3P | 4G | 32010003 |  |  |  | 32010005
32 | 1 | 6 | 32010000 | 7 | 8 | 4G | 5S | 32010003 |  |  |  | 32010005
32 | 1 | 7 | 32010000 | 8 | 9 | 5S | 6Gp | 32010003 |  |  |  | 32010005
32 | 1 | 8 | 32010000 | 9 | 10 | 6Gp | 7U | 32010003 |  |  |  | 32010005
32 | 1 | 9 | 32010000 | 10 | 11 | 7U | 8Rot | 32010003 |  |  |  | 32010005
32 | 1 | 10 | 32010000 | 11 | 12 | 8Rot | 9Ama | 32010003 |  |  |  | 32010005
32 | 1 | 11 | 32010000 | 12 | 13 | 9Ama | 10Tm | 32010003 |  |  |  | 32010005
32 | 1 | 12 | 32010000 | 13 | 14 | 10Tm | 11Azd | 32010003 |  |  |  | 32010005
33 | 1 | 0 | 33010000 | 1 | 2 | 1D | 1M.1 | 33010003 |  |  |  | 33010005
33 | 1 | 1 | 33010000 | 2 | 3 | 1M.1 | 2Oct | 33010003 |  |  |  | 33010005
33 | 1 | 2 | 33010000 | 3 | 4 | 2Oct | 2c | 33010003 |  |  |  | 33010005
33 | 1 | 3 | 33010000 | 4 | 5 | 2c | 2M2 | 33010003 |  |  |  | 33010005
33 | 1 | 4 | 33010000 | 5 | 6 | 2M2 | 3P | 33010003 |  |  |  | 33010005
33 | 1 | 5 | 33010000 | 6 | 7 | 3P | 4G | 33010003 |  |  |  | 33010005
33 | 1 | 6 | 33010000 | 7 | 8 | 4G | 5S | 33010003 |  |  |  | 33010005
33 | 1 | 7 | 33010000 | 8 | 9 | 5S | 6Gp | 33010003 |  |  |  | 33010005
33 | 1 | 8 | 33010000 | 9 | 10 | 6Gp | 7U | 33010003 |  |  |  | 33010005
33 | 1 | 9 | 33010000 | 10 | 11 | 7U | 8Rot | 33010003 |  |  |  | 33010005
33 | 1 | 10 | 33010000 | 11 | 12 | 8Rot | 9Ama | 33010003 |  |  |  | 33010005
33 | 1 | 11 | 33010000 | 12 | 13 | 9Ama | 10Tm | 33010003 |  |  |  | 33010005
33 | 1 | 12 | 33010000 | 13 | 14 | 10Tm | 11Azd | 33010003 |  |  |  | 33010005
34 | 1 | 0 | 34010000 | 1 | 2 | 1D | 1M.1 | 34010003 |  |  |  | 34010005
34 | 1 | 1 | 34010000 | 2 | 3 | 1M.1 | 2Oct | 34010003 |  |  |  | 34010005
34 | 1 | 2 | 34010000 | 3 | 4 | 2Oct | 2c | 34010003 |  |  |  | 34010005
34 | 1 | 3 | 34010000 | 4 | 5 | 2c | 2M2 | 34010003 |  |  |  | 34010005
34 | 1 | 4 | 34010000 | 5 | 6 | 2M2 | 3P | 34010003 |  |  |  | 34010005
34 | 1 | 5 | 34010000 | 6 | 7 | 3P | 4G | 34010003 |  |  |  | 34010005
34 | 1 | 6 | 34010000 | 7 | 8 | 4G | 5S | 34010003 |  |  |  | 34010005
34 | 1 | 7 | 34010000 | 8 | 9 | 5S | 6Gp | 34010003 |  |  |  | 34010005
34 | 1 | 8 | 34010000 | 9 | 10 | 6Gp | 7U | 34010003 |  |  |  | 34010005
34 | 1 | 9 | 34010000 | 10 | 11 | 7U | 8Rot | 34010003 |  |  |  | 34010005
34 | 1 | 10 | 34010000 | 11 | 12 | 8Rot | 9Ama | 34010003 |  |  |  | 34010005
34 | 1 | 11 | 34010000 | 12 | 13 | 9Ama | 10Tm | 34010003 |  |  |  | 34010005
34 | 1 | 12 | 34010000 | 13 | 14 | 10Tm | 11Azd | 34010003 |  |  |  | 34010005
35 | 1 | 0 | 35010000 | 1 | 2 | 1D | 1M.1 | 35010003 |  |  |  | 35010005
35 | 1 | 1 | 35010000 | 2 | 3 | 1M.1 | 2Oct | 35010003 |  |  |  | 35010005
35 | 1 | 2 | 35010000 | 3 | 4 | 2Oct | 2c | 35010003 |  |  |  | 35010005
35 | 1 | 3 | 35010000 | 4 | 5 | 2c | 2M2 | 35010003 |  |  |  | 35010005
35 | 1 | 4 | 35010000 | 5 | 6 | 2M2 | 3P | 35010003 |  |  |  | 35010005
35 | 1 | 5 | 35010000 | 6 | 7 | 3P | 4G | 35010003 |  |  |  | 35010005
35 | 1 | 6 | 35010000 | 7 | 8 | 4G | 5S | 35010003 |  |  |  | 35010005
35 | 1 | 7 | 35010000 | 8 | 9 | 5S | 6Gp | 35010003 |  |  |  | 35010005
35 | 1 | 8 | 35010000 | 9 | 10 | 6Gp | 7U | 35010003 |  |  |  | 35010005
35 | 1 | 9 | 35010000 | 10 | 11 | 7U | 8Rot | 35010003 |  |  |  | 35010005
35 | 1 | 10 | 35010000 | 11 | 12 | 8Rot | 9Ama | 35010003 |  |  |  | 35010005
35 | 1 | 11 | 35010000 | 12 | 13 | 9Ama | 10Tm | 35010003 |  |  |  | 35010005
35 | 1 | 12 | 35010000 | 13 | 14 | 10Tm | 11Azd | 35010003 |  |  |  | 35010005
36 | 1 | 0 | 36010000 | 1 | 2 | 1D | 1M.1 | 36010003 |  |  |  | 36010005
36 | 1 | 1 | 36010000 | 2 | 3 | 1M.1 | 2Oct | 36010003 |  |  |  | 36010005
36 | 1 | 2 | 36010000 | 3 | 4 | 2Oct | 2c | 36010003 |  |  |  | 36010005
36 | 1 | 3 | 36010000 | 4 | 5 | 2c | 2M2 | 36010003 |  |  |  | 36010005
36 | 1 | 4 | 36010000 | 5 | 6 | 2M2 | 3P | 36010003 |  |  |  | 36010005
36 | 1 | 5 | 36010000 | 6 | 7 | 3P | 4G | 36010003 |  |  |  | 36010005
36 | 1 | 6 | 36010000 | 7 | 8 | 4G | 5S | 36010003 |  |  |  | 36010005
36 | 1 | 7 | 36010000 | 8 | 9 | 5S | 6Gp | 36010003 |  |  |  | 36010005
36 | 1 | 8 | 36010000 | 9 | 10 | 6Gp | 7U | 36010003 |  |  |  | 36010005
36 | 1 | 9 | 36010000 | 10 | 11 | 7U | 8Rot | 36010003 |  |  |  | 36010005
36 | 1 | 10 | 36010000 | 11 | 12 | 8Rot | 9Ama | 36010003 |  |  |  | 36010005
36 | 1 | 11 | 36010000 | 12 | 13 | 9Ama | 10Tm | 36010003 |  |  |  | 36010005
36 | 1 | 12 | 36010000 | 13 | 14 | 10Tm | 11Azd | 36010003 |  |  |  | 36010005
37 | 1 | 0 | 37010000 | 1 | 2 | 1D | 1M.1 | 37010003 |  |  |  | 37010005
37 | 1 | 1 | 37010000 | 2 | 3 | 1M.1 | 2Oct | 37010003 |  |  |  | 37010005
37 | 1 | 2 | 37010000 | 3 | 4 | 2Oct | 2c | 37010003 |  |  |  | 37010005
37 | 1 | 3 | 37010000 | 4 | 5 | 2c | 2M2 | 37010003 |  |  |  | 37010005
37 | 1 | 4 | 37010000 | 5 | 6 | 2M2 | 3P | 37010003 |  |  |  | 37010005
37 | 1 | 5 | 37010000 | 6 | 7 | 3P | 4G | 37010003 |  |  |  | 37010005
37 | 1 | 6 | 37010000 | 7 | 8 | 4G | 5S | 37010003 |  |  |  | 37010005
37 | 1 | 7 | 37010000 | 8 | 9 | 5S | 6Gp | 37010003 |  |  |  | 37010005
37 | 1 | 8 | 37010000 | 9 | 10 | 6Gp | 7U | 37010003 |  |  |  | 37010005
37 | 1 | 9 | 37010000 | 10 | 11 | 7U | 8Rot | 37010003 |  |  |  | 37010005
37 | 1 | 10 | 37010000 | 11 | 12 | 8Rot | 9Ama | 37010003 |  |  |  | 37010005
37 | 1 | 11 | 37010000 | 12 | 13 | 9Ama | 10Tm | 37010003 |  |  |  | 37010005
37 | 1 | 12 | 37010000 | 13 | 14 | 10Tm | 11Azd | 37010003 |  |  |  | 37010005
38 | 1 | 0 | 38010000 | 1 | 2 | 1D | 1M.1 | 38010003 |  |  |  | 38010005
38 | 1 | 1 | 38010000 | 2 | 3 | 1M.1 | 2Oct | 38010003 |  |  |  | 38010005
38 | 1 | 2 | 38010000 | 3 | 4 | 2Oct | 2c | 38010003 |  |  |  | 38010005
38 | 1 | 3 | 38010000 | 4 | 5 | 2c | 2M2 | 38010003 |  |  |  | 38010005
38 | 1 | 4 | 38010000 | 5 | 6 | 2M2 | 3P | 38010003 |  |  |  | 38010005
38 | 1 | 5 | 38010000 | 6 | 7 | 3P | 4G | 38010003 |  |  |  | 38010005
38 | 1 | 6 | 38010000 | 7 | 8 | 4G | 5S | 38010003 |  |  |  | 38010005
38 | 1 | 7 | 38010000 | 8 | 9 | 5S | 6Gp | 38010003 |  |  |  | 38010005
38 | 1 | 8 | 38010000 | 9 | 10 | 6Gp | 7U | 38010003 |  |  |  | 38010005
38 | 1 | 9 | 38010000 | 10 | 11 | 7U | 8Rot | 38010003 |  |  |  | 38010005
38 | 1 | 10 | 38010000 | 11 | 12 | 8Rot | 9Ama | 38010003 |  |  |  | 38010005
38 | 1 | 11 | 38010000 | 12 | 13 | 9Ama | 10Tm | 38010003 |  |  |  | 38010005
38 | 1 | 12 | 38010000 | 13 | 14 | 10Tm | 11Azd | 38010003 |  |  |  | 38010005
39 | 1 | 0 | 39010000 | 1 | 2 | 1D | 1M.1 | 39010003 |  |  |  | 39010005
39 | 1 | 1 | 39010000 | 2 | 3 | 1M.1 | 2Oct | 39010003 |  |  |  | 39010005
39 | 1 | 2 | 39010000 | 3 | 4 | 2Oct | 2c | 39010003 |  |  |  | 39010005
39 | 1 | 3 | 39010000 | 4 | 5 | 2c | 2M2 | 39010003 |  |  |  | 39010005
39 | 1 | 4 | 39010000 | 5 | 6 | 2M2 | 3P | 39010003 |  |  |  | 39010005
39 | 1 | 5 | 39010000 | 6 | 7 | 3P | 4G | 39010003 |  |  |  | 39010005
39 | 1 | 6 | 39010000 | 7 | 8 | 4G | 5S | 39010003 |  |  |  | 39010005
39 | 1 | 7 | 39010000 | 8 | 9 | 5S | 6Gp | 39010003 |  |  |  | 39010005
39 | 1 | 8 | 39010000 | 9 | 10 | 6Gp | 7U | 39010003 |  |  |  | 39010005
39 | 1 | 9 | 39010000 | 10 | 11 | 7U | 8Rot | 39010003 |  |  |  | 39010005
39 | 1 | 10 | 39010000 | 11 | 12 | 8Rot | 9Ama | 39010003 |  |  |  | 39010005
39 | 1 | 11 | 39010000 | 12 | 13 | 9Ama | 10Tm | 39010003 |  |  |  | 39010005
39 | 1 | 12 | 39010000 | 13 | 14 | 10Tm | 11Azd | 39010003 |  |  |  | 39010005
40 | 1 | 0 | 40010000 | 1 | 2 | 1D | 1M.1 | 40010003 |  |  |  | 40010005
40 | 1 | 1 | 40010000 | 2 | 3 | 1M.1 | 2Oct | 40010003 |  |  |  | 40010005
40 | 1 | 2 | 40010000 | 3 | 4 | 2Oct | 2c | 40010003 |  |  |  | 40010005
40 | 1 | 3 | 40010000 | 4 | 5 | 2c | 2M2 | 40010003 |  |  |  | 40010005
40 | 1 | 4 | 40010000 | 5 | 6 | 2M2 | 3P | 40010003 |  |  |  | 40010005
40 | 1 | 5 | 40010000 | 6 | 7 | 3P | 4G | 40010003 |  |  |  | 40010005
40 | 1 | 6 | 40010000 | 7 | 8 | 4G | 5S | 40010003 |  |  |  | 40010005
40 | 1 | 7 | 40010000 | 8 | 9 | 5S | 6Gp | 40010003 |  |  |  | 40010005
40 | 1 | 8 | 40010000 | 9 | 10 | 6Gp | 7U | 40010003 |  |  |  | 40010005
40 | 1 | 9 | 40010000 | 10 | 11 | 7U | 8Rot | 40010003 |  |  |  | 40010005
40 | 1 | 10 | 40010000 | 11 | 12 | 8Rot | 9Ama | 40010003 |  |  |  | 40010005
40 | 1 | 11 | 40010000 | 12 | 13 | 9Ama | 10Tm | 40010003 |  |  |  | 40010005
40 | 1 | 12 | 40010000 | 13 | 14 | 10Tm | 11Azd | 40010003 |  |  |  | 40010005
41 | 1 | 0 | 41010000 | 1 | 2 | 1D | 1M.1 | 41010003 |  |  |  | 41010005
41 | 1 | 1 | 41010000 | 2 | 3 | 1M.1 | 2Oct | 41010003 |  |  |  | 41010005
41 | 1 | 2 | 41010000 | 3 | 4 | 2Oct | 2c | 41010003 |  |  |  | 41010005
41 | 1 | 3 | 41010000 | 4 | 5 | 2c | 2M2 | 41010003 |  |  |  | 41010005
41 | 1 | 4 | 41010000 | 5 | 6 | 2M2 | 3P | 41010003 |  |  |  | 41010005
41 | 1 | 5 | 41010000 | 6 | 7 | 3P | 4G | 41010003 |  |  |  | 41010005
41 | 1 | 6 | 41010000 | 7 | 8 | 4G | 5S | 41010003 |  |  |  | 41010005
41 | 1 | 7 | 41010000 | 8 | 9 | 5S | 6Gp | 41010003 |  |  |  | 41010005
41 | 1 | 8 | 41010000 | 9 | 10 | 6Gp | 7U | 41010003 |  |  |  | 41010005
41 | 1 | 9 | 41010000 | 10 | 11 | 7U | 8Rot | 41010003 |  |  |  | 41010005
41 | 1 | 10 | 41010000 | 11 | 12 | 8Rot | 9Ama | 41010003 |  |  |  | 41010005
41 | 1 | 11 | 41010000 | 12 | 13 | 9Ama | 10Tm | 41010003 |  |  |  | 41010005
41 | 1 | 12 | 41010000 | 13 | 14 | 10Tm | 11Azd | 41010003 |  |  |  | 41010005
42 | 1 | 0 | 42010000 | 1 | 2 | 1D | 1M.1 | 42010003 |  |  |  | 42010005
42 | 1 | 1 | 42010000 | 2 | 3 | 1M.1 | 2Oct | 42010003 |  |  |  | 42010005
42 | 1 | 2 | 42010000 | 3 | 4 | 2Oct | 2c | 42010003 |  |  |  | 42010005
42 | 1 | 3 | 42010000 | 4 | 5 | 2c | 2M2 | 42010003 |  |  |  | 42010005
42 | 1 | 4 | 42010000 | 5 | 6 | 2M2 | 3P | 42010003 |  |  |  | 42010005
42 | 1 | 5 | 42010000 | 6 | 7 | 3P | 4G | 42010003 |  |  |  | 42010005
42 | 1 | 6 | 42010000 | 7 | 8 | 4G | 5S | 42010003 |  |  |  | 42010005
42 | 1 | 7 | 42010000 | 8 | 9 | 5S | 6Gp | 42010003 |  |  |  | 42010005
42 | 1 | 8 | 42010000 | 9 | 10 | 6Gp | 7U | 42010003 |  |  |  | 42010005
42 | 1 | 9 | 42010000 | 10 | 11 | 7U | 8Rot | 42010003 |  |  |  | 42010005
42 | 1 | 10 | 42010000 | 11 | 12 | 8Rot | 9Ama | 42010003 |  |  |  | 42010005
42 | 1 | 11 | 42010000 | 12 | 13 | 9Ama | 10Tm | 42010003 |  |  |  | 42010005
42 | 1 | 12 | 42010000 | 13 | 14 | 10Tm | 11Azd | 42010003 |  |  |  | 42010005
43 | 1 | 0 | 43010000 | 1 | 2 | 1D | 1M.1 | 43010003 |  |  |  | 43010005
43 | 1 | 1 | 43010000 | 2 | 3 | 1M.1 | 2Oct | 43010003 |  |  |  | 43010005
43 | 1 | 2 | 43010000 | 3 | 4 | 2Oct | 2c | 43010003 |  |  |  | 43010005
43 | 1 | 3 | 43010000 | 4 | 5 | 2c | 2M2 | 43010003 |  |  |  | 43010005
43 | 1 | 4 | 43010000 | 5 | 6 | 2M2 | 3P | 43010003 |  |  |  | 43010005
43 | 1 | 5 | 43010000 | 6 | 7 | 3P | 4G | 43010003 |  |  |  | 43010005
43 | 1 | 6 | 43010000 | 7 | 8 | 4G | 5S | 43010003 |  |  |  | 43010005
43 | 1 | 7 | 43010000 | 8 | 9 | 5S | 6Gp | 43010003 |  |  |  | 43010005
43 | 1 | 8 | 43010000 | 9 | 10 | 6Gp | 7U | 43010003 |  |  |  | 43010005
43 | 1 | 9 | 43010000 | 10 | 11 | 7U | 8Rot | 43010003 |  |  |  | 43010005
43 | 1 | 10 | 43010000 | 11 | 12 | 8Rot | 9Ama | 43010003 |  |  |  | 43010005
43 | 1 | 11 | 43010000 | 12 | 13 | 9Ama | 10Tm | 43010003 |  |  |  | 43010005
43 | 1 | 12 | 43010000 | 13 | 14 | 10Tm | 11Azd | 43010003 |  |  |  | 43010005
44 | 1 | 0 | 44010000 | 1 | 2 | 1D | 1M.1 | 44010003 |  |  |  | 44010005
44 | 1 | 1 | 44010000 | 2 | 3 | 1M.1 | 2Oct | 44010003 |  |  |  | 44010005
44 | 1 | 2 | 44010000 | 3 | 4 | 2Oct | 2c | 44010003 |  |  |  | 44010005
44 | 1 | 3 | 44010000 | 4 | 5 | 2c | 2M2 | 44010003 |  |  |  | 44010005
44 | 1 | 4 | 44010000 | 5 | 6 | 2M2 | 3P | 44010003 |  |  |  | 44010005
44 | 1 | 5 | 44010000 | 6 | 7 | 3P | 4G | 44010003 |  |  |  | 44010005
44 | 1 | 6 | 44010000 | 7 | 8 | 4G | 5S | 44010003 |  |  |  | 44010005
44 | 1 | 7 | 44010000 | 8 | 9 | 5S | 6Gp | 44010003 |  |  |  | 44010005
44 | 1 | 8 | 44010000 | 9 | 10 | 6Gp | 7U | 44010003 |  |  |  | 44010005
44 | 1 | 9 | 44010000 | 10 | 11 | 7U | 8Rot | 44010003 |  |  |  | 44010005
44 | 1 | 10 | 44010000 | 11 | 12 | 8Rot | 9Ama | 44010003 |  |  |  | 44010005
44 | 1 | 11 | 44010000 | 12 | 13 | 9Ama | 10Tm | 44010003 |  |  |  | 44010005
44 | 1 | 12 | 44010000 | 13 | 14 | 10Tm | 11Azd | 44010003 |  |  |  | 44010005
45 | 1 | 0 | 45010000 | 1 | 2 | 1D | 1M.1 | 45010003 |  |  |  | 45010005
45 | 1 | 1 | 45010000 | 2 | 3 | 1M.1 | 2Oct | 45010003 |  |  |  | 45010005
45 | 1 | 2 | 45010000 | 3 | 4 | 2Oct | 2c | 45010003 |  |  |  | 45010005
45 | 1 | 3 | 45010000 | 4 | 5 | 2c | 2M2 | 45010003 |  |  |  | 45010005
45 | 1 | 4 | 45010000 | 5 | 6 | 2M2 | 3P | 45010003 |  |  |  | 45010005
45 | 1 | 5 | 45010000 | 6 | 7 | 3P | 4G | 45010003 |  |  |  | 45010005
45 | 1 | 6 | 45010000 | 7 | 8 | 4G | 5S | 45010003 |  |  |  | 45010005
45 | 1 | 7 | 45010000 | 8 | 9 | 5S | 6Gp | 45010003 |  |  |  | 45010005
45 | 1 | 8 | 45010000 | 9 | 10 | 6Gp | 7U | 45010003 |  |  |  | 45010005
45 | 1 | 9 | 45010000 | 10 | 11 | 7U | 8Rot | 45010003 |  |  |  | 45010005
45 | 1 | 10 | 45010000 | 11 | 12 | 8Rot | 9Ama | 45010003 |  |  |  | 45010005
45 | 1 | 11 | 45010000 | 12 | 13 | 9Ama | 10Tm | 45010003 |  |  |  | 45010005
45 | 1 | 12 | 45010000 | 13 | 14 | 10Tm | 11Azd | 45010003 |  |  |  | 45010005
46 | 1 | 0 | 46010000 | 1 | 2 | 1D | 1M.1 | 46010003 |  |  |  | 46010005
46 | 1 | 1 | 46010000 | 2 | 3 | 1M.1 | 2Oct | 46010003 |  |  |  | 46010005
46 | 1 | 2 | 46010000 | 3 | 4 | 2Oct | 2c | 46010003 |  |  |  | 46010005
46 | 1 | 3 | 46010000 | 4 | 5 | 2c | 2M2 | 46010003 |  |  |  | 46010005
46 | 1 | 4 | 46010000 | 5 | 6 | 2M2 | 3P | 46010003 |  |  |  | 46010005
46 | 1 | 5 | 46010000 | 6 | 7 | 3P | 4G | 46010003 |  |  |  | 46010005
46 | 1 | 6 | 46010000 | 7 | 8 | 4G | 5S | 46010003 |  |  |  | 46010005
46 | 1 | 7 | 46010000 | 8 | 9 | 5S | 6Gp | 46010003 |  |  |  | 46010005
46 | 1 | 8 | 46010000 | 9 | 10 | 6Gp | 7U | 46010003 |  |  |  | 46010005
46 | 1 | 9 | 46010000 | 10 | 11 | 7U | 8Rot | 46010003 |  |  |  | 46010005
46 | 1 | 10 | 46010000 | 11 | 12 | 8Rot | 9Ama | 46010003 |  |  |  | 46010005
46 | 1 | 11 | 46010000 | 12 | 13 | 9Ama | 10Tm | 46010003 |  |  |  | 46010005
46 | 1 | 12 | 46010000 | 13 | 14 | 10Tm | 11Azd | 46010003 |  |  |  | 46010005
47 | 1 | 0 | 47010000 | 1 | 2 | 1D | 1M.1 | 47010003 |  |  |  | 47010005
47 | 1 | 1 | 47010000 | 2 | 3 | 1M.1 | 2Oct | 47010003 |  |  |  | 47010005
47 | 1 | 2 | 47010000 | 3 | 4 | 2Oct | 2c | 47010003 |  |  |  | 47010005
47 | 1 | 3 | 47010000 | 4 | 5 | 2c | 2M2 | 47010003 |  |  |  | 47010005
47 | 1 | 4 | 47010000 | 5 | 6 | 2M2 | 3P | 47010003 |  |  |  | 47010005
47 | 1 | 5 | 47010000 | 6 | 7 | 3P | 4G | 47010003 |  |  |  | 47010005
47 | 1 | 6 | 47010000 | 7 | 8 | 4G | 5S | 47010003 |  |  |  | 47010005
47 | 1 | 7 | 47010000 | 8 | 9 | 5S | 6Gp | 47010003 |  |  |  | 47010005
47 | 1 | 8 | 47010000 | 9 | 10 | 6Gp | 7U | 47010003 |  |  |  | 47010005
47 | 1 | 9 | 47010000 | 10 | 11 | 7U | 8Rot | 47010003 |  |  |  | 47010005
47 | 1 | 10 | 47010000 | 11 | 12 | 8Rot | 9Ama | 47010003 |  |  |  | 47010005
47 | 1 | 11 | 47010000 | 12 | 13 | 9Ama | 10Tm | 47010003 |  |  |  | 47010005
47 | 1 | 12 | 47010000 | 13 | 14 | 10Tm | 11Azd | 47010003 |  |  |  | 47010005
48 | 1 | 0 | 48010000 | 1 | 2 | 1D | 1M.1 | 48010003 |  |  |  | 48010005
48 | 1 | 1 | 48010000 | 2 | 3 | 1M.1 | 2Oct | 48010003 |  |  |  | 48010005
48 | 1 | 2 | 48010000 | 3 | 4 | 2Oct | 2c | 48010003 |  |  |  | 48010005
48 | 1 | 3 | 48010000 | 4 | 5 | 2c | 2M2 | 48010003 |  |  |  | 48010005
48 | 1 | 4 | 48010000 | 5 | 6 | 2M2 | 3P | 48010003 |  |  |  | 48010005
48 | 1 | 5 | 48010000 | 6 | 7 | 3P | 4G | 48010003 |  |  |  | 48010005
48 | 1 | 6 | 48010000 | 7 | 8 | 4G | 5S | 48010003 |  |  |  | 48010005
48 | 1 | 7 | 48010000 | 8 | 9 | 5S | 6Gp | 48010003 |  |  |  | 48010005
48 | 1 | 8 | 48010000 | 9 | 10 | 6Gp | 7U | 48010003 |  |  |  | 48010005
48 | 1 | 9 | 48010000 | 10 | 11 | 7U | 8Rot | 48010003 |  |  |  | 48010005
48 | 1 | 10 | 48010000 | 11 | 12 | 8Rot | 9Ama | 48010003 |  |  |  | 48010005
48 | 1 | 11 | 48010000 | 12 | 13 | 9Ama | 10Tm | 48010003 |  |  |  | 48010005
48 | 1 | 12 | 48010000 | 13 | 14 | 10Tm | 11Azd | 48010003 |  |  |  | 48010005
49 | 1 | 0 | 49010000 | 1 | 2 | 1D | 1M.1 | 49010003 |  |  |  | 49010005
49 | 1 | 1 | 49010000 | 2 | 3 | 1M.1 | 2Oct | 49010003 |  |  |  | 49010005
49 | 1 | 2 | 49010000 | 3 | 4 | 2Oct | 2c | 49010003 |  |  |  | 49010005
49 | 1 | 3 | 49010000 | 4 | 5 | 2c | 2M2 | 49010003 |  |  |  | 49010005
49 | 1 | 4 | 49010000 | 5 | 6 | 2M2 | 3P | 49010003 |  |  |  | 49010005
49 | 1 | 5 | 49010000 | 6 | 7 | 3P | 4G | 49010003 |  |  |  | 49010005
49 | 1 | 6 | 49010000 | 7 | 8 | 4G | 5S | 49010003 |  |  |  | 49010005
49 | 1 | 7 | 49010000 | 8 | 9 | 5S | 6Gp | 49010003 |  |  |  | 49010005
49 | 1 | 8 | 49010000 | 9 | 10 | 6Gp | 7U | 49010003 |  |  |  | 49010005
49 | 1 | 9 | 49010000 | 10 | 11 | 7U | 8Rot | 49010003 |  |  |  | 49010005
49 | 1 | 10 | 49010000 | 11 | 12 | 8Rot | 9Ama | 49010003 |  |  |  | 49010005
49 | 1 | 11 | 49010000 | 12 | 13 | 9Ama | 10Tm | 49010003 |  |  |  | 49010005
49 | 1 | 12 | 49010000 | 13 | 14 | 10Tm | 11Azd | 49010003 |  |  |  | 49010005
50 | 1 | 0 | 50010000 | 1 | 2 | 1D | 1M.1 | 50010003 |  |  |  | 50010005
50 | 1 | 1 | 50010000 | 2 | 3 | 1M.1 | 2Oct | 50010003 |  |  |  | 50010005
50 | 1 | 2 | 50010000 | 3 | 4 | 2Oct | 2c | 50010003 |  |  |  | 50010005
50 | 1 | 3 | 50010000 | 4 | 5 | 2c | 2M2 | 50010003 |  |  |  | 50010005
50 | 1 | 4 | 50010000 | 5 | 6 | 2M2 | 3P | 50010003 |  |  |  | 50010005
50 | 1 | 5 | 50010000 | 6 | 7 | 3P | 4G | 50010003 |  |  |  | 50010005
50 | 1 | 6 | 50010000 | 7 | 8 | 4G | 5S | 50010003 |  |  |  | 50010005
50 | 1 | 7 | 50010000 | 8 | 9 | 5S | 6Gp | 50010003 |  |  |  | 50010005
50 | 1 | 8 | 50010000 | 9 | 10 | 6Gp | 7U | 50010003 |  |  |  | 50010005
50 | 1 | 9 | 50010000 | 10 | 11 | 7U | 8Rot | 50010003 |  |  |  | 50010005
50 | 1 | 10 | 50010000 | 11 | 12 | 8Rot | 9Ama | 50010003 |  |  |  | 50010005
50 | 1 | 11 | 50010000 | 12 | 13 | 9Ama | 10Tm | 50010003 |  |  |  | 50010005
50 | 1 | 12 | 50010000 | 13 | 14 | 10Tm | 11Azd | 50010003 |  |  |  | 50010005
51 | 1 | 0 | 51010000 | 1 | 2 | 1D | 1M.1 | 51010003 |  |  |  | 51010005
51 | 1 | 1 | 51010000 | 2 | 3 | 1M.1 | 2Oct | 51010003 |  |  |  | 51010005
51 | 1 | 2 | 51010000 | 3 | 4 | 2Oct | 2c | 51010003 |  |  |  | 51010005
51 | 1 | 3 | 51010000 | 4 | 5 | 2c | 2M2 | 51010003 |  |  |  | 51010005
51 | 1 | 4 | 51010000 | 5 | 6 | 2M2 | 3P | 51010003 |  |  |  | 51010005
51 | 1 | 5 | 51010000 | 6 | 7 | 3P | 4G | 51010003 |  |  |  | 51010005
51 | 1 | 6 | 51010000 | 7 | 8 | 4G | 5S | 51010003 |  |  |  | 51010005
51 | 1 | 7 | 51010000 | 8 | 9 | 5S | 6Gp | 51010003 |  |  |  | 51010005
51 | 1 | 8 | 51010000 | 9 | 10 | 6Gp | 7U | 51010003 |  |  |  | 51010005
51 | 1 | 9 | 51010000 | 10 | 11 | 7U | 8Rot | 51010003 |  |  |  | 51010005
51 | 1 | 10 | 51010000 | 11 | 12 | 8Rot | 9Ama | 51010003 |  |  |  | 51010005
51 | 1 | 11 | 51010000 | 12 | 13 | 9Ama | 10Tm | 51010003 |  |  |  | 51010005
51 | 1 | 12 | 51010000 | 13 | 14 | 10Tm | 11Azd | 51010003 |  |  |  | 51010005
52 | 1 | 0 | 52010000 | 1 | 2 | 1D | 1M.1 | 52010003 |  |  |  | 52010005
52 | 1 | 1 | 52010000 | 2 | 3 | 1M.1 | 2Oct | 52010003 |  |  |  | 52010005
52 | 1 | 2 | 52010000 | 3 | 4 | 2Oct | 2c | 52010003 |  |  |  | 52010005
52 | 1 | 3 | 52010000 | 4 | 5 | 2c | 2M2 | 52010003 |  |  |  | 52010005
52 | 1 | 4 | 52010000 | 5 | 6 | 2M2 | 3P | 52010003 |  |  |  | 52010005
52 | 1 | 5 | 52010000 | 6 | 7 | 3P | 4G | 52010003 |  |  |  | 52010005
52 | 1 | 6 | 52010000 | 7 | 8 | 4G | 5S | 52010003 |  |  |  | 52010005
52 | 1 | 7 | 52010000 | 8 | 9 | 5S | 6Gp | 52010003 |  |  |  | 52010005
52 | 1 | 8 | 52010000 | 9 | 10 | 6Gp | 7U | 52010003 |  |  |  | 52010005
52 | 1 | 9 | 52010000 | 10 | 11 | 7U | 8Rot | 52010003 |  |  |  | 52010005
52 | 1 | 10 | 52010000 | 11 | 12 | 8Rot | 9Ama | 52010003 |  |  |  | 52010005
52 | 1 | 11 | 52010000 | 12 | 13 | 9Ama | 10Tm | 52010003 |  |  |  | 52010005
52 | 1 | 12 | 52010000 | 13 | 14 | 10Tm | 11Azd | 52010003 |  |  |  | 52010005
53 | 1 | 0 | 53010000 | 1 | 2 | 1D | 1M.1 | 53010003 |  |  |  | 53010005
53 | 1 | 1 | 53010000 | 2 | 3 | 1M.1 | 2Oct | 53010003 |  |  |  | 53010005
53 | 1 | 2 | 53010000 | 3 | 4 | 2Oct | 2c | 53010003 |  |  |  | 53010005
53 | 1 | 3 | 53010000 | 4 | 5 | 2c | 2M2 | 53010003 |  |  |  | 53010005
53 | 1 | 4 | 53010000 | 5 | 6 | 2M2 | 3P | 53010003 |  |  |  | 53010005
53 | 1 | 5 | 53010000 | 6 | 7 | 3P | 4G | 53010003 |  |  |  | 53010005
53 | 1 | 6 | 53010000 | 7 | 8 | 4G | 5S | 53010003 |  |  |  | 53010005
53 | 1 | 7 | 53010000 | 8 | 9 | 5S | 6Gp | 53010003 |  |  |  | 53010005
53 | 1 | 8 | 53010000 | 9 | 10 | 6Gp | 7U | 53010003 |  |  |  | 53010005
53 | 1 | 9 | 53010000 | 10 | 11 | 7U | 8Rot | 53010003 |  |  |  | 53010005
53 | 1 | 10 | 53010000 | 11 | 12 | 8Rot | 9Ama | 53010003 |  |  |  | 53010005
53 | 1 | 11 | 53010000 | 12 | 13 | 9Ama | 10Tm | 53010003 |  |  |  | 53010005
53 | 1 | 12 | 53010000 | 13 | 14 | 10Tm | 11Azd | 53010003 |  |  |  | 53010005
54 | 1 | 0 | 54010000 | 1 | 2 | 1D | 1M.1 | 54010003 |  |  |  | 54010005
54 | 1 | 1 | 54010000 | 2 | 3 | 1M.1 | 2Oct | 54010003 |  |  |  | 54010005
54 | 1 | 2 | 54010000 | 3 | 4 | 2Oct | 2c | 54010003 |  |  |  | 54010005
54 | 1 | 3 | 54010000 | 4 | 5 | 2c | 2M2 | 54010003 |  |  |  | 54010005
54 | 1 | 4 | 54010000 | 5 | 6 | 2M2 | 3P | 54010003 |  |  |  | 54010005
54 | 1 | 5 | 54010000 | 6 | 7 | 3P | 4G | 54010003 |  |  |  | 54010005
54 | 1 | 6 | 54010000 | 7 | 8 | 4G | 5S | 54010003 |  |  |  | 54010005
54 | 1 | 7 | 54010000 | 8 | 9 | 5S | 6Gp | 54010003 |  |  |  | 54010005
54 | 1 | 8 | 54010000 | 9 | 10 | 6Gp | 7U | 54010003 |  |  |  | 54010005
54 | 1 | 9 | 54010000 | 10 | 11 | 7U | 8Rot | 54010003 |  |  |  | 54010005
54 | 1 | 10 | 54010000 | 11 | 12 | 8Rot | 9Ama | 54010003 |  |  |  | 54010005
54 | 1 | 11 | 54010000 | 12 | 13 | 9Ama | 10Tm | 54010003 |  |  |  | 54010005
54 | 1 | 12 | 54010000 | 13 | 14 | 10Tm | 11Azd | 54010003 |  |  |  | 54010005
55 | 1 | 0 | 55010000 | 1 | 2 | 1D | 1M.1 | 55010003 |  |  |  | 55010005
55 | 1 | 1 | 55010000 | 2 | 3 | 1M.1 | 2Oct | 55010003 |  |  |  | 55010005
55 | 1 | 2 | 55010000 | 3 | 4 | 2Oct | 2c | 55010003 |  |  |  | 55010005
55 | 1 | 3 | 55010000 | 4 | 5 | 2c | 2M2 | 55010003 |  |  |  | 55010005
55 | 1 | 4 | 55010000 | 5 | 6 | 2M2 | 3P | 55010003 |  |  |  | 55010005
55 | 1 | 5 | 55010000 | 6 | 7 | 3P | 4G | 55010003 |  |  |  | 55010005
55 | 1 | 6 | 55010000 | 7 | 8 | 4G | 5S | 55010003 |  |  |  | 55010005
55 | 1 | 7 | 55010000 | 8 | 9 | 5S | 6Gp | 55010003 |  |  |  | 55010005
55 | 1 | 8 | 55010000 | 9 | 10 | 6Gp | 7U | 55010003 |  |  |  | 55010005
55 | 1 | 9 | 55010000 | 10 | 11 | 7U | 8Rot | 55010003 |  |  |  | 55010005
55 | 1 | 10 | 55010000 | 11 | 12 | 8Rot | 9Ama | 55010003 |  |  |  | 55010005
55 | 1 | 11 | 55010000 | 12 | 13 | 9Ama | 10Tm | 55010003 |  |  |  | 55010005
55 | 1 | 12 | 55010000 | 13 | 14 | 10Tm | 11Azd | 55010003 |  |  |  | 55010005
56 | 1 | 0 | 56010000 | 1 | 2 | 1D | 1M.1 | 56010003 |  |  |  | 56010005
56 | 1 | 1 | 56010000 | 2 | 3 | 1M.1 | 2Oct | 56010003 |  |  |  | 56010005
56 | 1 | 2 | 56010000 | 3 | 4 | 2Oct | 2c | 56010003 |  |  |  | 56010005
56 | 1 | 3 | 56010000 | 4 | 5 | 2c | 2M2 | 56010003 |  |  |  | 56010005
56 | 1 | 4 | 56010000 | 5 | 6 | 2M2 | 3P | 56010003 |  |  |  | 56010005
56 | 1 | 5 | 56010000 | 6 | 7 | 3P | 4G | 56010003 |  |  |  | 56010005
56 | 1 | 6 | 56010000 | 7 | 8 | 4G | 5S | 56010003 |  |  |  | 56010005
56 | 1 | 7 | 56010000 | 8 | 9 | 5S | 6Gp | 56010003 |  |  |  | 56010005
56 | 1 | 8 | 56010000 | 9 | 10 | 6Gp | 7U | 56010003 |  |  |  | 56010005
56 | 1 | 9 | 56010000 | 10 | 11 | 7U | 8Rot | 56010003 |  |  |  | 56010005
56 | 1 | 10 | 56010000 | 11 | 12 | 8Rot | 9Ama | 56010003 |  |  |  | 56010005
56 | 1 | 11 | 56010000 | 12 | 13 | 9Ama | 10Tm | 56010003 |  |  |  | 56010005
56 | 1 | 12 | 56010000 | 13 | 14 | 10Tm | 11Azd | 56010003 |  |  |  | 56010005
57 | 1 | 0 | 57010000 | 1 | 2 | 1D | 1M.1 | 57010003 |  |  |  | 57010005
57 | 1 | 1 | 57010000 | 2 | 3 | 1M.1 | 2Oct | 57010003 |  |  |  | 57010005
57 | 1 | 2 | 57010000 | 3 | 4 | 2Oct | 2c | 57010003 |  |  |  | 57010005
57 | 1 | 3 | 57010000 | 4 | 5 | 2c | 2M2 | 57010003 |  |  |  | 57010005
57 | 1 | 4 | 57010000 | 5 | 6 | 2M2 | 3P | 57010003 |  |  |  | 57010005
57 | 1 | 5 | 57010000 | 6 | 7 | 3P | 4G | 57010003 |  |  |  | 57010005
57 | 1 | 6 | 57010000 | 7 | 8 | 4G | 5S | 57010003 |  |  |  | 57010005
57 | 1 | 7 | 57010000 | 8 | 9 | 5S | 6Gp | 57010003 |  |  |  | 57010005
57 | 1 | 8 | 57010000 | 9 | 10 | 6Gp | 7U | 57010003 |  |  |  | 57010005
57 | 1 | 9 | 57010000 | 10 | 11 | 7U | 8Rot | 57010003 |  |  |  | 57010005
57 | 1 | 10 | 57010000 | 11 | 12 | 8Rot | 9Ama | 57010003 |  |  |  | 57010005
57 | 1 | 11 | 57010000 | 12 | 13 | 9Ama | 10Tm | 57010003 |  |  |  | 57010005
57 | 1 | 12 | 57010000 | 13 | 14 | 10Tm | 11Azd | 57010003 |  |  |  | 57010005
58 | 1 | 0 | 58010000 | 1 | 2 | 1D | 1M.1 | 58010003 |  |  |  | 58010005
58 | 1 | 1 | 58010000 | 2 | 3 | 1M.1 | 2Oct | 58010003 |  |  |  | 58010005
58 | 1 | 2 | 58010000 | 3 | 4 | 2Oct | 2c | 58010003 |  |  |  | 58010005
58 | 1 | 3 | 58010000 | 4 | 5 | 2c | 2M2 | 58010003 |  |  |  | 58010005
58 | 1 | 4 | 58010000 | 5 | 6 | 2M2 | 3P | 58010003 |  |  |  | 58010005
58 | 1 | 5 | 58010000 | 6 | 7 | 3P | 4G | 58010003 |  |  |  | 58010005
58 | 1 | 6 | 58010000 | 7 | 8 | 4G | 5S | 58010003 |  |  |  | 58010005
58 | 1 | 7 | 58010000 | 8 | 9 | 5S | 6Gp | 58010003 |  |  |  | 58010005
58 | 1 | 8 | 58010000 | 9 | 10 | 6Gp | 7U | 58010003 |  |  |  | 58010005
58 | 1 | 9 | 58010000 | 10 | 11 | 7U | 8Rot | 58010003 |  |  |  | 58010005
58 | 1 | 10 | 58010000 | 11 | 12 | 8Rot | 9Ama | 58010003 |  |  |  | 58010005
58 | 1 | 11 | 58010000 | 12 | 13 | 9Ama | 10Tm | 58010003 |  |  |  | 58010005
58 | 1 | 12 | 58010000 | 13 | 14 | 10Tm | 11Azd | 58010003 |  |  |  | 58010005
59 | 1 | 0 | 59010000 | 1 | 2 | 1D | 1M.1 | 59010003 |  |  |  | 59010005
59 | 1 | 1 | 59010000 | 2 | 3 | 1M.1 | 2Oct | 59010003 |  |  |  | 59010005
59 | 1 | 2 | 59010000 | 3 | 4 | 2Oct | 2c | 59010003 |  |  |  | 59010005
59 | 1 | 3 | 59010000 | 4 | 5 | 2c | 2M2 | 59010003 |  |  |  | 59010005
59 | 1 | 4 | 59010000 | 5 | 6 | 2M2 | 3P | 59010003 |  |  |  | 59010005
59 | 1 | 5 | 59010000 | 6 | 7 | 3P | 4G | 59010003 |  |  |  | 59010005
59 | 1 | 6 | 59010000 | 7 | 8 | 4G | 5S | 59010003 |  |  |  | 59010005
59 | 1 | 7 | 59010000 | 8 | 9 | 5S | 6Gp | 59010003 |  |  |  | 59010005
59 | 1 | 8 | 59010000 | 9 | 10 | 6Gp | 7U | 59010003 |  |  |  | 59010005
59 | 1 | 9 | 59010000 | 10 | 11 | 7U | 8Rot | 59010003 |  |  |  | 59010005
59 | 1 | 10 | 59010000 | 11 | 12 | 8Rot | 9Ama | 59010003 |  |  |  | 59010005
59 | 1 | 11 | 59010000 | 12 | 13 | 9Ama | 10Tm | 59010003 |  |  |  | 59010005
59 | 1 | 12 | 59010000 | 13 | 14 | 10Tm | 11Azd | 59010003 |  |  |  | 59010005
60 | 1 | 0 | 60010000 | 1 | 2 | 1D | 1M.1 | 60010003 |  |  |  | 60010005
60 | 1 | 1 | 60010000 | 2 | 3 | 1M.1 | 2Oct | 60010003 |  |  |  | 60010005
60 | 1 | 2 | 60010000 | 3 | 4 | 2Oct | 2c | 60010003 |  |  |  | 60010005
60 | 1 | 3 | 60010000 | 4 | 5 | 2c | 2M2 | 60010003 |  |  |  | 60010005
60 | 1 | 4 | 60010000 | 5 | 6 | 2M2 | 3P | 60010003 |  |  |  | 60010005
60 | 1 | 5 | 60010000 | 6 | 7 | 3P | 4G | 60010003 |  |  |  | 60010005
60 | 1 | 6 | 60010000 | 7 | 8 | 4G | 5S | 60010003 |  |  |  | 60010005
60 | 1 | 7 | 60010000 | 8 | 9 | 5S | 6Gp | 60010003 |  |  |  | 60010005
60 | 1 | 8 | 60010000 | 9 | 10 | 6Gp | 7U | 60010003 |  |  |  | 60010005
60 | 1 | 9 | 60010000 | 10 | 11 | 7U | 8Rot | 60010003 |  |  |  | 60010005
60 | 1 | 10 | 60010000 | 11 | 12 | 8Rot | 9Ama | 60010003 |  |  |  | 60010005
60 | 1 | 11 | 60010000 | 12 | 13 | 9Ama | 10Tm | 60010003 |  |  |  | 60010005
60 | 1 | 12 | 60010000 | 13 | 14 | 10Tm | 11Azd | 60010003 |  |  |  | 60010005
61 | 1 | 0 | 61010000 | 1 | 2 | 1D | 1M.1 | 61010003 |  |  |  | 61010005
61 | 1 | 1 | 61010000 | 2 | 3 | 1M.1 | 2Oct | 61010003 |  |  |  | 61010005
61 | 1 | 2 | 61010000 | 3 | 4 | 2Oct | 2c | 61010003 |  |  |  | 61010005
61 | 1 | 3 | 61010000 | 4 | 5 | 2c | 2M2 | 61010003 |  |  |  | 61010005
61 | 1 | 4 | 61010000 | 5 | 6 | 2M2 | 3P | 61010003 |  |  |  | 61010005
61 | 1 | 5 | 61010000 | 6 | 7 | 3P | 4G | 61010003 |  |  |  | 61010005
61 | 1 | 6 | 61010000 | 7 | 8 | 4G | 5S | 61010003 |  |  |  | 61010005
61 | 1 | 7 | 61010000 | 8 | 9 | 5S | 6Gp | 61010003 |  |  |  | 61010005
61 | 1 | 8 | 61010000 | 9 | 10 | 6Gp | 7U | 61010003 |  |  |  | 61010005
61 | 1 | 9 | 61010000 | 10 | 11 | 7U | 8Rot | 61010003 |  |  |  | 61010005
61 | 1 | 10 | 61010000 | 11 | 12 | 8Rot | 9Ama | 61010003 |  |  |  | 61010005
61 | 1 | 11 | 61010000 | 12 | 13 | 9Ama | 10Tm | 61010003 |  |  |  | 61010005
61 | 1 | 12 | 61010000 | 13 | 14 | 10Tm | 11Azd | 61010003 |  |  |  | 61010005
62 | 1 | 0 | 62010000 | 1 | 2 | 1D | 1M.1 | 62010003 |  |  |  | 62010005
62 | 1 | 1 | 62010000 | 2 | 3 | 1M.1 | 2Oct | 62010003 |  |  |  | 62010005
62 | 1 | 2 | 62010000 | 3 | 4 | 2Oct | 2c | 62010003 |  |  |  | 62010005
62 | 1 | 3 | 62010000 | 4 | 5 | 2c | 2M2 | 62010003 |  |  |  | 62010005
62 | 1 | 4 | 62010000 | 5 | 6 | 2M2 | 3P | 62010003 |  |  |  | 62010005
62 | 1 | 5 | 62010000 | 6 | 7 | 3P | 4G | 62010003 |  |  |  | 62010005
62 | 1 | 6 | 62010000 | 7 | 8 | 4G | 5S | 62010003 |  |  |  | 62010005
62 | 1 | 7 | 62010000 | 8 | 9 | 5S | 6Gp | 62010003 |  |  |  | 62010005
62 | 1 | 8 | 62010000 | 9 | 10 | 6Gp | 7U | 62010003 |  |  |  | 62010005
62 | 1 | 9 | 62010000 | 10 | 11 | 7U | 8Rot | 62010003 |  |  |  | 62010005
62 | 1 | 10 | 62010000 | 11 | 12 | 8Rot | 9Ama | 62010003 |  |  |  | 62010005
62 | 1 | 11 | 62010000 | 12 | 13 | 9Ama | 10Tm | 62010003 |  |  |  | 62010005
62 | 1 | 12 | 62010000 | 13 | 14 | 10Tm | 11Azd | 62010003 |  |  |  | 62010005
63 | 1 | 0 | 63010000 | 1 | 2 | 1D | 1M.1 | 63010003 |  |  |  | 63010005
63 | 1 | 1 | 63010000 | 2 | 3 | 1M.1 | 2Oct | 63010003 |  |  |  | 63010005
63 | 1 | 2 | 63010000 | 3 | 4 | 2Oct | 2c | 63010003 |  |  |  | 63010005
63 | 1 | 3 | 63010000 | 4 | 5 | 2c | 2M2 | 63010003 |  |  |  | 63010005
63 | 1 | 4 | 63010000 | 5 | 6 | 2M2 | 3P | 63010003 |  |  |  | 63010005
63 | 1 | 5 | 63010000 | 6 | 7 | 3P | 4G | 63010003 |  |  |  | 63010005
63 | 1 | 6 | 63010000 | 7 | 8 | 4G | 5S | 63010003 |  |  |  | 63010005
63 | 1 | 7 | 63010000 | 8 | 9 | 5S | 6Gp | 63010003 |  |  |  | 63010005
63 | 1 | 8 | 63010000 | 9 | 10 | 6Gp | 7U | 63010003 |  |  |  | 63010005
63 | 1 | 9 | 63010000 | 10 | 11 | 7U | 8Rot | 63010003 |  |  |  | 63010005
63 | 1 | 10 | 63010000 | 11 | 12 | 8Rot | 9Ama | 63010003 |  |  |  | 63010005
63 | 1 | 11 | 63010000 | 12 | 13 | 9Ama | 10Tm | 63010003 |  |  |  | 63010005
63 | 1 | 12 | 63010000 | 13 | 14 | 10Tm | 11Azd | 63010003 |  |  |  | 63010005
64 | 1 | 0 | 64010000 | 1 | 2 | 1D | 1M.1 | 64010003 |  |  |  | 64010005
64 | 1 | 1 | 64010000 | 2 | 3 | 1M.1 | 2Oct | 64010003 |  |  |  | 64010005
64 | 1 | 2 | 64010000 | 3 | 4 | 2Oct | 2c | 64010003 |  |  |  | 64010005
64 | 1 | 3 | 64010000 | 4 | 5 | 2c | 2M2 | 64010003 |  |  |  | 64010005
64 | 1 | 4 | 64010000 | 5 | 6 | 2M2 | 3P | 64010003 |  |  |  | 64010005
64 | 1 | 5 | 64010000 | 6 | 7 | 3P | 4G | 64010003 |  |  |  | 64010005
64 | 1 | 6 | 64010000 | 7 | 8 | 4G | 5S | 64010003 |  |  |  | 64010005
64 | 1 | 7 | 64010000 | 8 | 9 | 5S | 6Gp | 64010003 |  |  |  | 64010005
64 | 1 | 8 | 64010000 | 9 | 10 | 6Gp | 7U | 64010003 |  |  |  | 64010005
64 | 1 | 9 | 64010000 | 10 | 11 | 7U | 8Rot | 64010003 |  |  |  | 64010005
64 | 1 | 10 | 64010000 | 11 | 12 | 8Rot | 9Ama | 64010003 |  |  |  | 64010005
64 | 1 | 11 | 64010000 | 12 | 13 | 9Ama | 10Tm | 64010003 |  |  |  | 64010005
64 | 1 | 12 | 64010000 | 13 | 14 | 10Tm | 11Azd | 64010003 |  |  |  | 64010005
65 | 1 | 0 | 65010000 | 1 | 2 | 1D | 1M.1 | 65010003 |  |  |  | 65010005
65 | 1 | 1 | 65010000 | 2 | 3 | 1M.1 | 2Oct | 65010003 |  |  |  | 65010005
65 | 1 | 2 | 65010000 | 3 | 4 | 2Oct | 2c | 65010003 |  |  |  | 65010005
65 | 1 | 3 | 65010000 | 4 | 5 | 2c | 2M2 | 65010003 |  |  |  | 65010005
65 | 1 | 4 | 65010000 | 5 | 6 | 2M2 | 3P | 65010003 |  |  |  | 65010005
65 | 1 | 5 | 65010000 | 6 | 7 | 3P | 4G | 65010003 |  |  |  | 65010005
65 | 1 | 6 | 65010000 | 7 | 8 | 4G | 5S | 65010003 |  |  |  | 65010005
65 | 1 | 7 | 65010000 | 8 | 9 | 5S | 6Gp | 65010003 |  |  |  | 65010005
65 | 1 | 8 | 65010000 | 9 | 10 | 6Gp | 7U | 65010003 |  |  |  | 65010005
65 | 1 | 9 | 65010000 | 10 | 11 | 7U | 8Rot | 65010003 |  |  |  | 65010005
65 | 1 | 10 | 65010000 | 11 | 12 | 8Rot | 9Ama | 65010003 |  |  |  | 65010005
65 | 1 | 11 | 65010000 | 12 | 13 | 9Ama | 10Tm | 65010003 |  |  |  | 65010005
65 | 1 | 12 | 65010000 | 13 | 14 | 10Tm | 11Azd | 65010003 |  |  |  | 65010005
66 | 1 | 0 | 66010000 | 1 | 2 | 1D | 1M.1 | 66010003 |  |  |  | 66010005
66 | 1 | 1 | 66010000 | 2 | 3 | 1M.1 | 2Oct | 66010003 |  |  |  | 66010005
66 | 1 | 2 | 66010000 | 3 | 4 | 2Oct | 2c | 66010003 |  |  |  | 66010005
66 | 1 | 3 | 66010000 | 4 | 5 | 2c | 2M2 | 66010003 |  |  |  | 66010005
66 | 1 | 4 | 66010000 | 5 | 6 | 2M2 | 3P | 66010003 |  |  |  | 66010005
66 | 1 | 5 | 66010000 | 6 | 7 | 3P | 4G | 66010003 |  |  |  | 66010005
66 | 1 | 6 | 66010000 | 7 | 8 | 4G | 5S | 66010003 |  |  |  | 66010005
66 | 1 | 7 | 66010000 | 8 | 9 | 5S | 6Gp | 66010003 |  |  |  | 66010005
66 | 1 | 8 | 66010000 | 9 | 10 | 6Gp | 7U | 66010003 |  |  |  | 66010005
66 | 1 | 9 | 66010000 | 10 | 11 | 7U | 8Rot | 66010003 |  |  |  | 66010005
66 | 1 | 10 | 66010000 | 11 | 12 | 8Rot | 9Ama | 66010003 |  |  |  | 66010005
66 | 1 | 11 | 66010000 | 12 | 13 | 9Ama | 10Tm | 66010003 |  |  |  | 66010005
66 | 1 | 12 | 66010000 | 13 | 14 | 10Tm | 11Azd | 66010003 |  |  |  | 66010005
67 | 1 | 0 | 67010000 | 1 | 2 | 1D | 1M.1 | 67010003 |  |  |  | 67010005
67 | 1 | 1 | 67010000 | 2 | 3 | 1M.1 | 2Oct | 67010003 |  |  |  | 67010005
67 | 1 | 2 | 67010000 | 3 | 4 | 2Oct | 2c | 67010003 |  |  |  | 67010005
67 | 1 | 3 | 67010000 | 4 | 5 | 2c | 2M2 | 67010003 |  |  |  | 67010005
67 | 1 | 4 | 67010000 | 5 | 6 | 2M2 | 3P | 67010003 |  |  |  | 67010005
67 | 1 | 5 | 67010000 | 6 | 7 | 3P | 4G | 67010003 |  |  |  | 67010005
67 | 1 | 6 | 67010000 | 7 | 8 | 4G | 5S | 67010003 |  |  |  | 67010005
67 | 1 | 7 | 67010000 | 8 | 9 | 5S | 6Gp | 67010003 |  |  |  | 67010005
67 | 1 | 8 | 67010000 | 9 | 10 | 6Gp | 7U | 67010003 |  |  |  | 67010005
67 | 1 | 9 | 67010000 | 10 | 11 | 7U | 8Rot | 67010003 |  |  |  | 67010005
67 | 1 | 10 | 67010000 | 11 | 12 | 8Rot | 9Ama | 67010003 |  |  |  | 67010005
67 | 1 | 11 | 67010000 | 12 | 13 | 9Ama | 10Tm | 67010003 |  |  |  | 67010005
67 | 1 | 12 | 67010000 | 13 | 14 | 10Tm | 11Azd | 67010003 |  |  |  | 67010005
68 | 1 | 0 | 68010000 | 1 | 2 | 1D | 1M.1 | 68010003 |  |  |  | 68010005
68 | 1 | 1 | 68010000 | 2 | 3 | 1M.1 | 2Oct | 68010003 |  |  |  | 68010005
68 | 1 | 2 | 68010000 | 3 | 4 | 2Oct | 2c | 68010003 |  |  |  | 68010005
68 | 1 | 3 | 68010000 | 4 | 5 | 2c | 2M2 | 68010003 |  |  |  | 68010005
68 | 1 | 4 | 68010000 | 5 | 6 | 2M2 | 3P | 68010003 |  |  |  | 68010005
68 | 1 | 5 | 68010000 | 6 | 7 | 3P | 4G | 68010003 |  |  |  | 68010005
68 | 1 | 6 | 68010000 | 7 | 8 | 4G | 5S | 68010003 |  |  |  | 68010005
68 | 1 | 7 | 68010000 | 8 | 9 | 5S | 6Gp | 68010003 |  |  |  | 68010005
68 | 1 | 8 | 68010000 | 9 | 10 | 6Gp | 7U | 68010003 |  |  |  | 68010005
68 | 1 | 9 | 68010000 | 10 | 11 | 7U | 8Rot | 68010003 |  |  |  | 68010005
68 | 1 | 10 | 68010000 | 11 | 12 | 8Rot | 9Ama | 68010003 |  |  |  | 68010005
68 | 1 | 11 | 68010000 | 12 | 13 | 9Ama | 10Tm | 68010003 |  |  |  | 68010005
68 | 1 | 12 | 68010000 | 13 | 14 | 10Tm | 11Azd | 68010003 |  |  |  | 68010005
69 | 1 | 0 | 69010000 | 1 | 2 | 1D | 1M.1 | 69010003 |  |  |  | 69010005
69 | 1 | 1 | 69010000 | 2 | 3 | 1M.1 | 2Oct | 69010003 |  |  |  | 69010005
69 | 1 | 2 | 69010000 | 3 | 4 | 2Oct | 2c | 69010003 |  |  |  | 69010005
69 | 1 | 3 | 69010000 | 4 | 5 | 2c | 2M2 | 69010003 |  |  |  | 69010005
69 | 1 | 4 | 69010000 | 5 | 6 | 2M2 | 3P | 69010003 |  |  |  | 69010005
69 | 1 | 5 | 69010000 | 6 | 7 | 3P | 4G | 69010003 |  |  |  | 69010005
69 | 1 | 6 | 69010000 | 7 | 8 | 4G | 5S | 69010003 |  |  |  | 69010005
69 | 1 | 7 | 69010000 | 8 | 9 | 5S | 6Gp | 69010003 |  |  |  | 69010005
69 | 1 | 8 | 69010000 | 9 | 10 | 6Gp | 7U | 69010003 |  |  |  | 69010005
69 | 1 | 9 | 69010000 | 10 | 11 | 7U | 8Rot | 69010003 |  |  |  | 69010005
69 | 1 | 10 | 69010000 | 11 | 12 | 8Rot | 9Ama | 69010003 |  |  |  | 69010005
69 | 1 | 11 | 69010000 | 12 | 13 | 9Ama | 10Tm | 69010003 |  |  |  | 69010005
69 | 1 | 12 | 69010000 | 13 | 14 | 10Tm | 11Azd | 69010003 |  |  |  | 69010005
70 | 1 | 0 | 70010000 | 1 | 2 | 1D | 1M.1 | 70010003 |  |  |  | 70010005
70 | 1 | 1 | 70010000 | 2 | 3 | 1M.1 | 2Oct | 70010003 |  |  |  | 70010005
70 | 1 | 2 | 70010000 | 3 | 4 | 2Oct | 2c | 70010003 |  |  |  | 70010005
70 | 1 | 3 | 70010000 | 4 | 5 | 2c | 2M2 | 70010003 |  |  |  | 70010005
70 | 1 | 4 | 70010000 | 5 | 6 | 2M2 | 3P | 70010003 |  |  |  | 70010005
70 | 1 | 5 | 70010000 | 6 | 7 | 3P | 4G | 70010003 |  |  |  | 70010005
70 | 1 | 6 | 70010000 | 7 | 8 | 4G | 5S | 70010003 |  |  |  | 70010005
70 | 1 | 7 | 70010000 | 8 | 9 | 5S | 6Gp | 70010003 |  |  |  | 70010005
70 | 1 | 8 | 70010000 | 9 | 10 | 6Gp | 7U | 70010003 |  |  |  | 70010005
70 | 1 | 9 | 70010000 | 10 | 11 | 7U | 8Rot | 70010003 |  |  |  | 70010005
70 | 1 | 10 | 70010000 | 11 | 12 | 8Rot | 9Ama | 70010003 |  |  |  | 70010005
70 | 1 | 11 | 70010000 | 12 | 13 | 9Ama | 10Tm | 70010003 |  |  |  | 70010005
70 | 1 | 12 | 70010000 | 13 | 14 | 10Tm | 11Azd | 70010003 |  |  |  | 70010005
71 | 1 | 0 | 71010000 | 1 | 2 | 1D | 1M.1 | 71010003 |  |  |  | 71010005
71 | 1 | 1 | 71010000 | 2 | 3 | 1M.1 | 2Oct | 71010003 |  |  |  | 71010005
71 | 1 | 2 | 71010000 | 3 | 4 | 2Oct | 2c | 71010003 |  |  |  | 71010005
71 | 1 | 3 | 71010000 | 4 | 5 | 2c | 2M2 | 71010003 |  |  |  | 71010005
71 | 1 | 4 | 71010000 | 5 | 6 | 2M2 | 3P | 71010003 |  |  |  | 71010005
71 | 1 | 5 | 71010000 | 6 | 7 | 3P | 4G | 71010003 |  |  |  | 71010005
71 | 1 | 6 | 71010000 | 7 | 8 | 4G | 5S | 71010003 |  |  |  | 71010005
71 | 1 | 7 | 71010000 | 8 | 9 | 5S | 6Gp | 71010003 |  |  |  | 71010005
71 | 1 | 8 | 71010000 | 9 | 10 | 6Gp | 7U | 71010003 |  |  |  | 71010005
71 | 1 | 9 | 71010000 | 10 | 11 | 7U | 8Rot | 71010003 |  |  |  | 71010005
71 | 1 | 10 | 71010000 | 11 | 12 | 8Rot | 9Ama | 71010003 |  |  |  | 71010005
71 | 1 | 11 | 71010000 | 12 | 13 | 9Ama | 10Tm | 71010003 |  |  |  | 71010005
71 | 1 | 12 | 71010000 | 13 | 14 | 10Tm | 11Azd | 71010003 |  |  |  | 71010005
72 | 1 | 0 | 72010000 | 1 | 2 | 1D | 1M.1 | 72010003 |  |  |  | 72010005
72 | 1 | 1 | 72010000 | 2 | 3 | 1M.1 | 2Oct | 72010003 |  |  |  | 72010005
72 | 1 | 2 | 72010000 | 3 | 4 | 2Oct | 2c | 72010003 |  |  |  | 72010005
72 | 1 | 3 | 72010000 | 4 | 5 | 2c | 2M2 | 72010003 |  |  |  | 72010005
72 | 1 | 4 | 72010000 | 5 | 6 | 2M2 | 3P | 72010003 |  |  |  | 72010005
72 | 1 | 5 | 72010000 | 6 | 7 | 3P | 4G | 72010003 |  |  |  | 72010005
72 | 1 | 6 | 72010000 | 7 | 8 | 4G | 5S | 72010003 |  |  |  | 72010005
72 | 1 | 7 | 72010000 | 8 | 9 | 5S | 6Gp | 72010003 |  |  |  | 72010005
72 | 1 | 8 | 72010000 | 9 | 10 | 6Gp | 7U | 72010003 |  |  |  | 72010005
72 | 1 | 9 | 72010000 | 10 | 11 | 7U | 8Rot | 72010003 |  |  |  | 72010005
72 | 1 | 10 | 72010000 | 11 | 12 | 8Rot | 9Ama | 72010003 |  |  |  | 72010005
72 | 1 | 11 | 72010000 | 12 | 13 | 9Ama | 10Tm | 72010003 |  |  |  | 72010005
72 | 1 | 12 | 72010000 | 13 | 14 | 10Tm | 11Azd | 72010003 |  |  |  | 72010005
73 | 1 | 0 | 73010000 | 1 | 2 | 1D | 1M.1 | 73010003 |  |  |  | 73010005
73 | 1 | 1 | 73010000 | 2 | 3 | 1M.1 | 2Oct | 73010003 |  |  |  | 73010005
73 | 1 | 2 | 73010000 | 3 | 4 | 2Oct | 2c | 73010003 |  |  |  | 73010005
73 | 1 | 3 | 73010000 | 4 | 5 | 2c | 2M2 | 73010003 |  |  |  | 73010005
73 | 1 | 4 | 73010000 | 5 | 6 | 2M2 | 3P | 73010003 |  |  |  | 73010005
73 | 1 | 5 | 73010000 | 6 | 7 | 3P | 4G | 73010003 |  |  |  | 73010005
73 | 1 | 6 | 73010000 | 7 | 8 | 4G | 5S | 73010003 |  |  |  | 73010005
73 | 1 | 7 | 73010000 | 8 | 9 | 5S | 6Gp | 73010003 |  |  |  | 73010005
73 | 1 | 8 | 73010000 | 9 | 10 | 6Gp | 7U | 73010003 |  |  |  | 73010005
73 | 1 | 9 | 73010000 | 10 | 11 | 7U | 8Rot | 73010003 |  |  |  | 73010005
73 | 1 | 10 | 73010000 | 11 | 12 | 8Rot | 9Ama | 73010003 |  |  |  | 73010005
73 | 1 | 11 | 73010000 | 12 | 13 | 9Ama | 10Tm | 73010003 |  |  |  | 73010005
73 | 1 | 12 | 73010000 | 13 | 14 | 10Tm | 11Azd | 73010003 |  |  |  | 73010005
74 | 1 | 0 | 74010000 | 1 | 2 | 1D | 1M.1 | 74010003 |  |  |  | 74010005
74 | 1 | 1 | 74010000 | 2 | 3 | 1M.1 | 2Oct | 74010003 |  |  |  | 74010005
74 | 1 | 2 | 74010000 | 3 | 4 | 2Oct | 2c | 74010003 |  |  |  | 74010005
74 | 1 | 3 | 74010000 | 4 | 5 | 2c | 2M2 | 74010003 |  |  |  | 74010005
74 | 1 | 4 | 74010000 | 5 | 6 | 2M2 | 3P | 74010003 |  |  |  | 74010005
74 | 1 | 5 | 74010000 | 6 | 7 | 3P | 4G | 74010003 |  |  |  | 74010005
74 | 1 | 6 | 74010000 | 7 | 8 | 4G | 5S | 74010003 |  |  |  | 74010005
74 | 1 | 7 | 74010000 | 8 | 9 | 5S | 6Gp | 74010003 |  |  |  | 74010005
74 | 1 | 8 | 74010000 | 9 | 10 | 6Gp | 7U | 74010003 |  |  |  | 74010005
74 | 1 | 9 | 74010000 | 10 | 11 | 7U | 8Rot | 74010003 |  |  |  | 74010005
74 | 1 | 10 | 74010000 | 11 | 12 | 8Rot | 9Ama | 74010003 |  |  |  | 74010005
74 | 1 | 11 | 74010000 | 12 | 13 | 9Ama | 10Tm | 74010003 |  |  |  | 74010005
74 | 1 | 12 | 74010000 | 13 | 14 | 10Tm | 11Azd | 74010003 |  |  |  | 74010005
75 | 1 | 0 | 75010000 | 1 | 2 | 1D | 1M.1 | 75010003 |  |  |  | 75010005
75 | 1 | 1 | 75010000 | 2 | 3 | 1M.1 | 2Oct | 75010003 |  |  |  | 75010005
75 | 1 | 2 | 75010000 | 3 | 4 | 2Oct | 2c | 75010003 |  |  |  | 75010005
75 | 1 | 3 | 75010000 | 4 | 5 | 2c | 2M2 | 75010003 |  |  |  | 75010005
75 | 1 | 4 | 75010000 | 5 | 6 | 2M2 | 3P | 75010003 |  |  |  | 75010005
75 | 1 | 5 | 75010000 | 6 | 7 | 3P | 4G | 75010003 |  |  |  | 75010005
75 | 1 | 6 | 75010000 | 7 | 8 | 4G | 5S | 75010003 |  |  |  | 75010005
75 | 1 | 7 | 75010000 | 8 | 9 | 5S | 6Gp | 75010003 |  |  |  | 75010005
75 | 1 | 8 | 75010000 | 9 | 10 | 6Gp | 7U | 75010003 |  |  |  | 75010005
75 | 1 | 9 | 75010000 | 10 | 11 | 7U | 8Rot | 75010003 |  |  |  | 75010005
75 | 1 | 10 | 75010000 | 11 | 12 | 8Rot | 9Ama | 75010003 |  |  |  | 75010005
75 | 1 | 11 | 75010000 | 12 | 13 | 9Ama | 10Tm | 75010003 |  |  |  | 75010005
75 | 1 | 12 | 75010000 | 13 | 14 | 10Tm | 11Azd | 75010003 |  |  |  | 75010005
76 | 1 | 0 | 76010000 | 1 | 2 | 1D | 1M.1 | 76010003 |  |  |  | 76010005
76 | 1 | 1 | 76010000 | 2 | 3 | 1M.1 | 2Oct | 76010003 |  |  |  | 76010005
76 | 1 | 2 | 76010000 | 3 | 4 | 2Oct | 2c | 76010003 |  |  |  | 76010005
76 | 1 | 3 | 76010000 | 4 | 5 | 2c | 2M2 | 76010003 |  |  |  | 76010005
76 | 1 | 4 | 76010000 | 5 | 6 | 2M2 | 3P | 76010003 |  |  |  | 76010005
76 | 1 | 5 | 76010000 | 6 | 7 | 3P | 4G | 76010003 |  |  |  | 76010005
76 | 1 | 6 | 76010000 | 7 | 8 | 4G | 5S | 76010003 |  |  |  | 76010005
76 | 1 | 7 | 76010000 | 8 | 9 | 5S | 6Gp | 76010003 |  |  |  | 76010005
76 | 1 | 8 | 76010000 | 9 | 10 | 6Gp | 7U | 76010003 |  |  |  | 76010005
76 | 1 | 9 | 76010000 | 10 | 11 | 7U | 8Rot | 76010003 |  |  |  | 76010005
76 | 1 | 10 | 76010000 | 11 | 12 | 8Rot | 9Ama | 76010003 |  |  |  | 76010005
76 | 1 | 11 | 76010000 | 12 | 13 | 9Ama | 10Tm | 76010003 |  |  |  | 76010005
76 | 1 | 12 | 76010000 | 13 | 14 | 10Tm | 11Azd | 76010003 |  |  |  | 76010005
77 | 1 | 0 | 77010000 | 1 | 2 | 1D | 1M.1 | 77010003 |  |  |  | 77010005
77 | 1 | 1 | 77010000 | 2 | 3 | 1M.1 | 2Oct | 77010003 |  |  |  | 77010005
77 | 1 | 2 | 77010000 | 3 | 4 | 2Oct | 2c | 77010003 |  |  |  | 77010005
77 | 1 | 3 | 77010000 | 4 | 5 | 2c | 2M2 | 77010003 |  |  |  | 77010005
77 | 1 | 4 | 77010000 | 5 | 6 | 2M2 | 3P | 77010003 |  |  |  | 77010005
77 | 1 | 5 | 77010000 | 6 | 7 | 3P | 4G | 77010003 |  |  |  | 77010005
77 | 1 | 6 | 77010000 | 7 | 8 | 4G | 5S | 77010003 |  |  |  | 77010005
77 | 1 | 7 | 77010000 | 8 | 9 | 5S | 6Gp | 77010003 |  |  |  | 77010005
77 | 1 | 8 | 77010000 | 9 | 10 | 6Gp | 7U | 77010003 |  |  |  | 77010005
77 | 1 | 9 | 77010000 | 10 | 11 | 7U | 8Rot | 77010003 |  |  |  | 77010005
77 | 1 | 10 | 77010000 | 11 | 12 | 8Rot | 9Ama | 77010003 |  |  |  | 77010005

## Graphs
Sample | SubSample | Variable | Label |  | 0 | 1 | 2 | 3 | 4 | 5 | 6 | 7 | 8 | 9 | 10 | 11 | 12 | 13 | 14
1 | 1 |  |  |  | 1mt | 1D | 1M.1 | 2Oct | 2c | 2M2 | 3P | 4G | 5S | 6Gp | 7U | 8Rot | 9Ama | 10Tm | 11Azd
[5 empty] | X | X | X | P | P | P | P | P | P | P | E | E | X | E | X
1 | 1 | 1 | 1010001 | O2 concentration | #N/A | #N/A | #N/A | #N/A | #N/A | #N/A | #N/A | #N/A | #N/A | #N/A | #N/A | #N/A | #N/A | #N/A | #N/A
1 | 1 | 2 | 1010002 | O2 flux per volume | #N/A | #N/A | #N/A | #N/A | #N/A | #N/A | #N/A | #N/A | #N/A | #N/A | #N/A | #N/A | #N/A | #N/A | #N/A
1 | 1 | 3 | 1010003 | Specific flux | #N/A | #N/A | #N/A | #N/A | #N/A | #N/A | #N/A | #N/A | #N/A | #N/A | #N/A | #N/A | #N/A | #N/A | #N/A
1 | 1 | 4 | 1010004 | Flux control ratio | #N/A | #N/A | #N/A | #N/A | #N/A | #N/A | #N/A | #N/A | #N/A | #N/A | #N/A | #N/A | #N/A | #N/A | #N/A
1 | 1 | 5 | 1010005 | Specific flux (mt) | #N/A | #N/A | #N/A | #N/A | #N/A | #N/A | #N/A | #N/A | #N/A | #N/A | #N/A | #N/A | #N/A | #N/A | #N/A
1 | 1 | 6 | 1010006 | FCR (mt: ROX-corr.) | #N/A | #N/A | #N/A | #N/A | #N/A | #N/A | #N/A | #N/A | #N/A | #N/A | #N/A | #N/A | #N/A | #N/A | #N/A
|  |  | X | A:O2 concentration | #N/A | #N/A | #N/A |  |  |  | 12 9Ama: #N/A; 14 11Azd: #N/A
|  |  | E | [7 empty] | 10 7U: #N/A; 11 8Rot: #N/A; 13 10Tm: #N/A
|  |  | P |  |  |  |  | #N/A | #N/A | #N/A | 6 3P: #N/A; 7 4G: #N/A; 8 5S: #N/A; 9 6Gp: #N/A
L
|  |  | X | B:O2 flux per volume | #N/A | #N/A | #N/A |  |  |  | 12 9Ama: #N/A; 14 11Azd: #N/A
|  |  | E | [7 empty] | 10 7U: #N/A; 11 8Rot: #N/A; 13 10Tm: #N/A
|  |  | P |  |  |  |  | #N/A | #N/A | #N/A | 6 3P: #N/A; 7 4G: #N/A; 8 5S: #N/A; 9 6Gp: #N/A
L
|  |  | X | C:Specific flux | #N/A | #N/A | #N/A |  |  |  | 12 9Ama: #N/A; 14 11Azd: #N/A
|  |  | E | [7 empty] | 10 7U: #N/A; 11 8Rot: #N/A; 13 10Tm: #N/A
|  |  | P |  |  |  |  | #N/A | #N/A | #N/A | 6 3P: #N/A; 7 4G: #N/A; 8 5S: #N/A; 9 6Gp: #N/A
L
|  |  | X | D:Flux control ratio | #N/A | #N/A | #N/A |  |  |  | 12 9Ama: #N/A; 14 11Azd: #N/A
|  |  | E | [7 empty] | 10 7U: #N/A; 11 8Rot: #N/A; 13 10Tm: #N/A
|  |  | P |  |  |  |  | #N/A | #N/A | #N/A | 6 3P: #N/A; 7 4G: #N/A; 8 5S: #N/A; 9 6Gp: #N/A
L
|  |  | X | E:Flux control factor | #REF! | #REF! | #REF! |  |  |  | 12 9Ama: #REF!; 14 11Azd: #REF!
|  |  | E | [7 empty] | 10 7U: #REF!; 11 8Rot: #REF!; 13 10Tm: #REF!
|  |  | P |  |  |  |  | #REF! | #REF! | #REF! | 6 3P: #REF!; 7 4G: #REF!; 8 5S: #REF!; 9 6Gp: #REF!
L
|  |  | X | F:Specific flux (mt) | #N/A | #N/A | #N/A |  |  |  | 12 9Ama: #N/A; 14 11Azd: #N/A
|  |  | E | [7 empty] | 10 7U: #N/A; 11 8Rot: #N/A; 13 10Tm: #N/A
|  |  | P |  |  |  |  | #N/A | #N/A | #N/A | 6 3P: #N/A; 7 4G: #N/A; 8 5S: #N/A; 9 6Gp: #N/A
L
|  |  | X | G:FCR (mt: ROX-corr.) | #N/A | #N/A | #N/A |  |  |  | 12 9Ama: #N/A; 14 11Azd: #N/A
|  |  | E | [7 empty] | 10 7U: #N/A; 11 8Rot: #N/A; 13 10Tm: #N/A
|  |  | P |  |  |  |  | #N/A | #N/A | #N/A | 6 3P: #N/A; 7 4G: #N/A; 8 5S: #N/A; 9 6Gp: #N/A
L
|  |  | X | H:FCF (mt: ROX-corr.)
E
P
L