## 1-calibration and chemical BG
Exp. Number |  |  |  | Temperature | 37°C
Fluo-Sensor | D-0110BU |  |  | Medium | MiR05-Kit
For further instructions, see MipNet24.09! |  | TRUE | Link:https://bioblast.at/index.php/MiPNet24.08_Safranin_Analysis_Template
Calibration
Saf_calibration.DLP
| Hien | H-0007 | P1B |  |  |  | Marks from | Median | Unit | Saf_0.0 | Saf_0.5 | Saf_1.0 | Saf_1.5 | Saf_2.0
| Protocol | Safranin calibration | [5 empty] | State |  | Safranin calibration | Safranin calibration | Safranin calibration | Safranin calibration | Safranin calibration
| Sample type | - | [5 empty] | Concentration |  | 0 | 0.5 | 1 | 1.5 | 2
| Cohort | - | [5 empty] | Volume |  | 0 | 1 | 1 | 1 | 1
| Sample code | - | [5 empty] | Start |  | 0:10 | 0:13 | 0:16 | 0:19 | 0:23
| Sample number | 0 | [5 empty] | Stop |  | 0:11 | 0:15 | 0:18 | 0:22 | 0:25
| Subsample number | 0 | [5 empty] | N Points |  | 54 | 58 | 60 | 70 | 64
| Sample concentration | 0 | mg/mL | Medium | MiR05-Kit |  | X | 1B: Saf | µM | 0.0111 | 0.5014 | 1.002 | 1.5357 | 2.0357
| Sample amount | 0 | mg |  |  |  |  | 1B: Saf slope | pmol/(s*mL) | -0.0058 | -0.1315 | 0.0547 | 0.1373 | 0.0884
| Chamber volume | 2 | mL
| Chemical Background | [8 empty] | background | background | background | background | background | background | background | background | background | background
SUIT-021_Fluo_mt_D036_chemical background.DLP
| Hien | H-0007 | P1B |  |  |  | Marks from | Median | Unit | Pre1GM | 1M | Pre2D | 2D | Pre3S | 3S | Pre4Rot | 4Rot | Pre5Omy | 5Omy | Pre6U* | 6U* | Pre7Ama | 7Ama
| Protocol | SUIT-021_Fluo_mt_D036_chemical background | [5 empty] | State |  | Before chemical titration | Chemical background | Before chemical titration | Chemical background | Before chemical titration | Chemical background | Before chemical titration | Chemical background | Before chemical titration | Chemical background | Before chemical titration | Chemical background | Before chemical titration | Chemical background
| Sample type | - | [5 empty] | Concentration |  | 0 | 12 | 0 | 2.5 | 0 | 10 | 0 | 0.5 | 0 | 5 | 0 | 0.5 | 0 | 2.5
| Cohort | - | [5 empty] | Volume |  | 0 | 20 | 0 | 10 | 0 | 20 | 0 | 1 | 0 | 2 | 0 | 1 | 0 | 1
| Sample code | - | [5 empty] | Start |  | 0:01 | 0:03 | 0:05 | 0:07 | 0:09 | 0:11 | 0:13 | 0:14 | 0:17 | 0:19 | 0:20 | 0:26 | 0:28 | 0:29
| Sample number | 0 | [5 empty] | Stop |  | 0:02 | 0:04 | 0:06 | 0:08 | 0:10 | 0:12 | 0:14 | 0:15 | 0:18 | 0:20 | 0:21 | 0:27 | 0:28 | 0:30
| Subsample number | 0 | [5 empty] | N Points |  | 35 | 30 | 36 | 41 | 29 | 39 | 29 | 28 | 39 | 26 | 31 | 37 | 26 | 30
| Sample concentration | 0 | mg/mL | Medium | MiR05-Kit |  | X | 1B: Amp | µM | 1.8417 | 1.7877 | 1.7399 | 1.6239 | 1.611 | 1.587 | 1.5824 | 1.5739 | 1.5596 | 1.5515 | 1.5389 | 1.4981 | 1.4875 | 1.4805
| Sample amount | 0 | mg |  |  |  |  | 1B: Amp slope | pmol/(s*mL) | -0.5049 | -0.6073 | -0.2804 | -1.5682 | -0.1256 | -0.335 | -0.0512 | -0.0872 | -0.0419 | -0.0547 | -0.1396 | -0.1326 | -0.1024 | -0.0686
| Chamber volume | 2 | mL
[5 empty] | Saf_0.0 | Saf_0.5 | Saf_1.0 | Saf_1.5 | Saf_2.0 | Pre1GM | 1M | Pre2D | 2D | Pre3S | 3S | Pre4Rot | 4Rot | Pre5Omy | 5Omy | Pre6U* | 6U* | Pre7Ama | 7Ama
| Amp Signal | µM |  |  | 0.0111 | 0.5014 | 1.002 | 1.5357 | 2.0357 | 1.8417 | 1.7877 | 1.7399 | 1.6239 | 1.611 | 1.587 | 1.5824 | 1.5739 | 1.5596 | 1.5515 | 1.5389 | 1.4981 | 1.4875 | 1.4805
| Vinj | µL |  |  | 0 | 1 | 1 | 1 | 1 | 0 | 20 | 0 | 10 | 0 | 20 | 0 | 1 | 0 | 2 | 0 | 1 | 0 | 1
| cadded | µM |  |  | 0 | 0.5 | 1 | 1.5 | 2 | 0 | 0 | 0 | 0 | 0 | 0 | 0 | 0 | 0 | 0 | 0 | 0 | 0 | 0
| Vtotal | µL |  | 2000 | 2000 | 2000 | 2000 | 2000 | 2000 | 2000 | 2000 | 2000 | 2000 | 2000 | 2000 | 2000 | 2000 | 2000 | 2000 | 2000 | 2000 | 2000 | 2000
| Diluted Amp signal | µM |  | 0 | 0 | 0.00025 | 0.00074988 | 0.0014995 | 0.0024988 | 0.0024988 | 0.0024738 | 0.0024738 | 0.0024614 | 0.0024614 | 0.0024368 | 0.0024368 | 0.0024356 | 0.0024356 | 0.0024331 | 0.0024331 | 0.0024319 | 0.0024319 | 0.0024307
| Titration correction of the diluted Amp signal | µM | [7 empty] | 0 | -2.4988e-05 | 0 | -1.2369e-05 | 0 | -2.4614e-05 | 0 | -1.2184e-06 | 0 | -2.4356e-06 | 0 | -1.2166e-06 | 0 | -1.216e-06
| Titration correction of the measured Amp signal | µM | [7 empty] | -0.194 | -0.054 | -0.0478 | -0.116 | -0.0129 | -0.024 | -0.0046 | -0.0085 | -0.0143 | -0.0081 | -0.0126 | -0.0408 | -0.0106 | -0.007
| Correction factor | µM | [7 empty] | -0.194 | -0.053975 | -0.0478 | -0.11599 | -0.0129 | -0.023975 | -0.0046 | -0.0084988 | -0.0143 | -0.0080976 | -0.0126 | -0.040799 | -0.0106 | -0.0069988

## 2-data
Unselect known sample concentration if the sample concentration is not known | [5 empty] | TRUE | Experiment | Sample | Medium
For further instructions, see MipNet24.09! |  | Link:https://bioblast.at/index.php/MiPNet24.09_General_Template_for_Mt-membrane_Potential_Analysis |  |  |  | TRUE | SUIT-021 | imt brain | MiR05-Kit
| Titration volume correction | [5 empty] | Polarization V [mV] | Chamber volume (mL) | Information
| Known sample concentration | [5 empty] | 230 | 2
O2 flux analysis | [8 empty] | J° | 1mt | 1GM | 2D | 3S | 4Rot | 5Omy | 6U | 7Ama
SUIT-021_Fluo_mt_D036.DLP
Marco | H-0181 | P11B | O2 calibration | POS # |  | Marks from | Median | Unit | J° | 1mt | 1GM | 2D | 3S | 4Rot | 5Omy | 6U | 7Ama
Protocol | SUIT-021_Fluo_mt_D036 |  | Temp | 37 | °C |  | State |  | O2 background flux | ROX | N_L | N_P | NS_P | S_P | S_L | S_E | ROX
Sample type | imt brain |  | Air saturation | 183.61 | µM |  | Concentration |  | 0 | 0 | 12 | 2.5 | 10 | 0.5 | 5 | 1.5 | 2.5
Cohort | mouse |  | R1 | 2.2524 | V |  | Volume |  | 0 | 0 | 20 | 10 | 20 | 1 | 1 | 3 | 1
Sample code | - |  | R0 | 0.0127 | V |  | Start |  | 0:01 | 0:04 | 0:08 | 0:15 | 0:24 | 0:35 | 0:38 | 0:46 | 0:49
Sample number | 1 |  | pb | 96.5 | kPa |  | Stop |  | 0:01 | 0:06 | 0:10 | 0:17 | 0:25 | 0:36 | 0:40 | 0:47 | 0:51
Subsample number | 2 |  | FM | 0.92 |  |  | N Points |  | 19 | 56 | 60 | 63 | 34 | 42 | 48 | 29 | 57
Sample concentration | 0.044 | mg/mL | Medium | MiR05-Kit |  |  | 11B: O2 concentration | µM | 174.2429 | 171.7752 | 166.8599 | 139.4805 | 79.2277 | 147.0061 | 134.091 | 103.5778 | 97.4447
Sample amount | 0.088 | mg | O2 background a° | -2.3859 | pmol/(s*mL) | X | 11B: O2 slope neg. | pmol/(s*mL) | 3.4433 | 11.7645 | 22.6272 | 80.917 | 148.1428 | 99.4041 | 42.2621 | 84.6062 | 5.8208
Chamber volume | 2 | mL | O2 background b° | 0.0332
[7 empty] | Flux per V | pmol·s-1·mL-1 |  | 13.7598 | 24.2619 | 80.6165 | 145.6104 | 98.4898 | 43.2449 | 84.1832 | 8.0134
[7 empty] | Flux per V (bc) | pmol·s-1·mL-1 |  | 5.7464 | 16.2484 | 72.603 | 137.5969 | 90.4763 | 35.2314 | 76.1697 | 0
[7 empty] | Specific flux | pmol·s-1·x-1 |  | 312.7231 | 556.9761 | 1859.9992 | 3393.4865 | 2296.4777 | 1008.842 | 1966.8239 | 187.3169
[7 empty] | Specific flux (bc) | pmol·s-1·x-1 |  | 125.4063 | 369.6592 | 1672.6823 | 3206.1696 | 2109.1609 | 821.5251 | 1779.5071 | 0
[7 empty] | Sample concentration correction factor |  |  | 1 | 0.99 | 0.98505 | 0.9752 | 0.97471 | 0.97422 | 0.97276 | 0.97228
Paste the graph here | [6 empty] | FCR |  |  | 0.13618 | 0.24253 | 0.80994 | 1.4777 | 1 | 0.4393 | 0.85645 | 0.081567
[7 empty] | FCR (bc) |  |  | 0.059458 | 0.17526 | 0.79306 | 1.5201 | 1 | 0.3895 | 0.8437 | 0
Amp analysis | [8 empty] | J° | 1mt | 1GM | 2D | 3S | 4Rot | 5Omy | 6U | 7Ama
SUIT-021_Fluo_mt_D036.DLP
Marco | H-0181 | P11B |  |  |  | Marks from | Median | Unit | J° | 1mt | 1GM | 2D | 3S | 4Rot | 5Omy | 6U | 7Ama
Protocol | SUIT-021_Fluo_mt_D036 | [5 empty] | State |  | Chemical background | ROX | N_L | N_P | NS_P | S_P | S_L | S_E | ROX
Sample type | imt brain | [5 empty] | Concentration |  | 0 | 0 | 12 | 2.5 | 10 | 0.5 | 5 | 1.5 | 2.5
Cohort | mouse | [5 empty] | Volume |  | 0 | 0 | 20 | 10 | 20 | 1 | 1 | 3 | 1
Sample code | - | [5 empty] | Start |  | 0:00 | 0:05 | 0:09 | 0:15 | 0:23 | 0:34 | 0:37 | 0:46 | 0:49
Sample number | 1 | [5 empty] | Stop |  | 0:01 | 0:06 | 0:10 | 0:17 | 0:25 | 0:36 | 0:38 | 0:47 | 0:49
Subsample number | 2 | [5 empty] | N Points |  | 39 | 30 | 50 | 54 | 51 | 46 | 26 | 36 | 24
Sample concentration | 0.044 | mg/mL | Medium | MiR05-Kit |  | X | 11B: Amp | µM | 1.6517 | 1.173 | 0.6988 | 1.246 | 1.1102 | 1.2233 | 0.8188 | 1.3112 | 1.3685
Sample amount | 0.088 | mg |  |  |  |  | 11B: Amp slope | pmol/(s*mL) | -0.1626 | -0.3019 | 0.0155 | -0.0219 | -0.0542 | -0.0361 | -3.7587 | 0.2477 | 0.3445
Chamber volume | 2 | mL
[7 empty] | Background correction factor |  | [µM] | 0 | -0.053975 | -0.11599 | -0.023975 | -0.0084988 | -0.0080976 | -0.040799 | -0.0069988
[7 empty] | Cumulative BG correction factor |  | [µM] | 0 | -0.053975 | -0.16996 | -0.19394 | -0.20244 | -0.21053 | -0.25133 | -0.25833
[7 empty] | Corrected Amp signal |  | [µM] | 0 | 0.75278 | 1.416 | 1.3041 | 1.4257 | 1.0293 | 1.5625 | 1.6268
[7 empty] | Dilution correction |  | [µM] | 0 | 0.76038 | 1.4375 | 1.3373 | 1.4627 | 1.0566 | 1.6063 | 1.6732
[7 empty] | Correction for baseline |  |  |  | 0 | 0.67707 | 0.57693 | 0.70235 | 0.29619 | 0.8459 | 0.91284
[7 empty] | Relative fluorescence values [a.u] |  |  |  | 0 | 0.80041 | 0.68202 | 0.83029 | 0.35014 | 1 | 1.0791
Paste the graph here